## download (5).csv
ï»¿"Datasheets" | Image | Digi-Key Part Number | Manufacturer Part Number | Manufacturer | Description | Quantity Available | Factory Stock | Unit Price (USD) | @ qty | Minimum Quantity | Packaging | Series | Capacitance | Tolerance | Voltage - Rated | Temperature Coefficient | Mounting Type | Operating Temperature | Applications | Ratings | Package / Case | Size / Dimension | Height - Seated (Max) | Thickness (Max) | Lead Spacing | Features | Lead Style | In Adafruit Kit | Common | Orderable | STOCK | Package | Column6
http://www.murata.com/~/media/webrenewal/support/library/catalog/products/capacitor/mlcc/c02e.ashx | http://media.digikey.com/Renders/Murata%20Renders/0805%28GxM9%29.jpg | 490-8297-1-ND | GRM2195C1H113JA01D | Murata Electronics North America | CAP CER 0.011UF 50V 5% NP0 0805 | 6255 | 0 | 0.42 | 0 | 1 | Cut Tape (CT) | GRM | 0.011ÂµF | Â±5% | 50V | C0G, NP0 | Surface Mount, MLCC | -55Â°C ~ 125Â°C | General Purpose | - | 0805 (2012 Metric) | 0.079" L x 0.049" W (2.00mm x 1.25mm) | - | 0.037" (0.95mm) | - | - | - |  | 1 | 1 | STOCK
http://www.murata.com/~/media/webrenewal/support/library/catalog/products/capacitor/mlcc/c02e.ashx | http://media.digikey.com/Renders/Murata%20Renders/0805%28GRM21B%29.jpg | 490-1654-1-ND | GRM21BR72A123KA01L | Murata Electronics North America | CAP CER 0.012UF 100V X7R 0805 | 13888 | 0 | 0.21 | 0 | 1 | Cut Tape (CT) | GRM | 0.012ÂµF | Â±10% | 100V | X7R | Surface Mount, MLCC | -55Â°C ~ 125Â°C | General Purpose | - | 0805 (2012 Metric) | 0.079" L x 0.049" W (2.00mm x 1.25mm) | - | 0.053" (1.35mm) | - | - | -
http://www.murata.com/~/media/webrenewal/support/library/catalog/products/capacitor/mlcc/c02e.ashx | http://media.digikey.com/Renders/Murata%20Renders/0805%28GxM9%29.jpg | 490-3320-1-ND | GRM2195C1H123JA01D | Murata Electronics North America | CAP CER 0.012UF 50V 5% NP0 0805 | 14085 | 0 | 0.43 | 0 | 1 | Cut Tape (CT) | GRM | 0.012ÂµF | Â±5% | 50V | C0G, NP0 | Surface Mount, MLCC | -55Â°C ~ 125Â°C | General Purpose | - | 0805 (2012 Metric) | 0.079" L x 0.049" W (2.00mm x 1.25mm) | - | 0.037" (0.95mm) | - | - | -
http://www.murata.com/~/media/webrenewal/support/library/catalog/products/capacitor/mlcc/c02e.ashx | http://media.digikey.com/Renders/Murata%20Renders/0805%28GxM9%29.jpg | 490-1643-1-ND | GRM2195C1H153JA01D | Murata Electronics North America | CAP CER 0.015UF 50V 5% NP0 0805 | 37960 | 0 | 0.35 | 0 | 1 | Cut Tape (CT) | GRM | 0.015ÂµF | Â±5% | 50V | C0G, NP0 | Surface Mount, MLCC | -55Â°C ~ 125Â°C | General Purpose | - | 0805 (2012 Metric) | 0.079" L x 0.049" W (2.00mm x 1.25mm) | - | 0.037" (0.95mm) | - | - | -
http://www.murata.com/~/media/webrenewal/support/library/catalog/products/capacitor/mlcc/c02e.ashx | http://media.digikey.com/Renders/Murata%20Renders/0805%28GRM21B%29.jpg | 490-1655-1-ND | GRM21BR72A153KA01L | Murata Electronics North America | CAP CER 0.015UF 100V X7R 0805 | 61735 | 0 | 0.15 | 0 | 1 | Cut Tape (CT) | GRM | 0.015ÂµF | Â±10% | 100V | X7R | Surface Mount, MLCC | -55Â°C ~ 125Â°C | General Purpose | - | 0805 (2012 Metric) | 0.079" L x 0.049" W (2.00mm x 1.25mm) | - | 0.053" (1.35mm) | - | - | -
http://www.murata.com/~/media/webrenewal/support/library/catalog/products/capacitor/mlcc/c02e.ashx | http://media.digikey.com/Renders/Murata%20Renders/0805%28GRM21B%29.jpg | 490-1656-1-ND | GRM21BR72A153MA01L | Murata Electronics North America | CAP CER 0.015UF 100V X7R 0805 | 12934 | 0 | 0.2 | 0 | 1 | Cut Tape (CT) | GRM | 0.015ÂµF | Â±20% | 100V | X7R | Surface Mount, MLCC | -55Â°C ~ 125Â°C | General Purpose | - | 0805 (2012 Metric) | 0.079" L x 0.049" W (2.00mm x 1.25mm) | - | 0.053" (1.35mm) | - | - | -
http://www.murata.com/~/media/webrenewal/support/library/catalog/products/capacitor/mlcc/c02e.ashx | http://media.digikey.com/Renders/Murata%20Renders/0805%28GRM21B%29.jpg | 490-3321-1-ND | GRM21B5C1H183JA01L | Murata Electronics North America | CAP CER 0.018UF 50V 5% NP0 0805 | 27358 | 0 | 0.34 | 0 | 1 | Cut Tape (CT) | GRM | 0.018ÂµF | Â±5% | 50V | C0G, NP0 | Surface Mount, MLCC | -55Â°C ~ 125Â°C | General Purpose | - | 0805 (2012 Metric) | 0.079" L x 0.049" W (2.00mm x 1.25mm) | - | 0.053" (1.35mm) | - | - | -
http://www.murata.com/~/media/webrenewal/support/library/catalog/products/capacitor/mlcc/c02e.ashx | http://media.digikey.com/Renders/Murata%20Renders/0805%28GRM21B%29.jpg | 490-1657-1-ND | GRM21BR72A183KA01L | Murata Electronics North America | CAP CER 0.018UF 100V X7R 0805 | 6913 | 0 | 0.21 | 0 | 1 | Cut Tape (CT) | GRM | 0.018ÂµF | Â±10% | 100V | X7R | Surface Mount, MLCC | -55Â°C ~ 125Â°C | General Purpose | - | 0805 (2012 Metric) | 0.079" L x 0.049" W (2.00mm x 1.25mm) | - | 0.053" (1.35mm) | - | - | -
http://www.murata.com/~/media/webrenewal/support/library/catalog/products/capacitor/mlcc/c02e.ashx | http://media.digikey.com/Renders/Murata%20Renders/0805%28GRM21B%29.jpg | 490-1644-1-ND | GRM21B5C1H223JA01L | Murata Electronics North America | CAP CER 0.022UF 50V 5% NP0 0805 | 66997 | 0 | 0.38 | 0 | 1 | Cut Tape (CT) | GRM | 0.022ÂµF | Â±5% | 50V | C0G, NP0 | Surface Mount, MLCC | -55Â°C ~ 125Â°C | General Purpose | - | 0805 (2012 Metric) | 0.079" L x 0.049" W (2.00mm x 1.25mm) | - | 0.053" (1.35mm) | - | - | -
http://www.murata.com/~/media/webrenewal/support/library/catalog/products/capacitor/mlcc/c02e.ashx | http://media.digikey.com/Renders/Murata%20Renders/0805%28GxM6%29.jpg | 490-1665-1-ND | GRM216R71H223KA01D | Murata Electronics North America | CAP CER 0.022UF 50V 10% X7R 0805 | 52185 | 0 | 0.12 | 0 | 1 | Cut Tape (CT) | GRM | 0.022ÂµF | Â±10% | 50V | X7R | Surface Mount, MLCC | -55Â°C ~ 125Â°C | General Purpose | - | 0805 (2012 Metric) | 0.079" L x 0.049" W (2.00mm x 1.25mm) | - | 0.028" (0.70mm) | - | - | -
http://www.murata.com/~/media/webrenewal/support/library/catalog/products/capacitor/mlcc/c02e.ashx | http://media.digikey.com/Renders/Murata%20Renders/0805%28GRM21B%29.jpg | 490-1658-1-ND | GRM21BR72A223KA01L | Murata Electronics North America | CAP CER 0.022UF 100V X7R 0805 | 21529 | 0 | 0.18 | 0 | 1 | Cut Tape (CT) | GRM | 0.022ÂµF | Â±10% | 100V | X7R | Surface Mount, MLCC | -55Â°C ~ 125Â°C | General Purpose | - | 0805 (2012 Metric) | 0.079" L x 0.049" W (2.00mm x 1.25mm) | - | 0.053" (1.35mm) | - | - | -
http://www.murata.com/~/media/webrenewal/support/library/catalog/products/capacitor/mlcc/c02e.ashx | http://media.digikey.com/Renders/Murata%20Renders/0805%28GRM21B%29.jpg | 490-1659-1-ND | GRM21BR72A223MA01L | Murata Electronics North America | CAP CER 0.022UF 100V X7R 0805 | 9625 | 0 | 0.18 | 0 | 1 | Cut Tape (CT) | GRM | 0.022ÂµF | Â±20% | 100V | X7R | Surface Mount, MLCC | -55Â°C ~ 125Â°C | General Purpose | - | 0805 (2012 Metric) | 0.079" L x 0.049" W (2.00mm x 1.25mm) | - | 0.053" (1.35mm) | - | - | -
http://www.murata.com/~/media/webrenewal/support/library/catalog/products/capacitor/mlcc/c02e.ashx | http://media.digikey.com/Renders/Murata%20Renders/0805%28GRM21B%29.jpg | 490-8308-1-ND | GRM21B5C1H223GA01L | Murata Electronics North America | CAP CER 0.022UF 50V 2% NP0 0805 | 0 | 0 | 0.74 | 0 | 1 | Cut Tape (CT) | GRM | 0.022ÂµF | Â±2% | 50V | C0G, NP0 | Surface Mount, MLCC | -55Â°C ~ 125Â°C | General Purpose | - | 0805 (2012 Metric) | 0.079" L x 0.049" W (2.00mm x 1.25mm) | - | 0.053" (1.35mm) | - | - | -
http://www.murata.com/~/media/webrenewal/support/library/catalog/products/capacitor/mlcc/c02e.ashx | http://media.digikey.com/Renders/Murata%20Renders/0805%28GRM21B%29.jpg | 490-8307-1-ND | GRM21B5C1H203JA01L | Murata Electronics North America | CAP CER 0.02UF 50V 5% NP0 0805 | 5201 | 0 | 0.44 | 0 | 1 | Cut Tape (CT) | GRM | 0.02ÂµF | Â±5% | 50V | C0G, NP0 | Surface Mount, MLCC | -55Â°C ~ 125Â°C | General Purpose | - | 0805 (2012 Metric) | 0.079" L x 0.049" W (2.00mm x 1.25mm) | - | 0.053" (1.35mm) | - | - | -
http://www.murata.com/~/media/webrenewal/support/library/catalog/products/capacitor/mlcc/c02e.ashx | http://media.digikey.com/Renders/Murata%20Renders/0805%28GxM9%29.jpg | 490-1660-1-ND | GRM219R71H333KA01D | Murata Electronics North America | CAP CER 0.033UF 50V 10% X7R 0805 | 72104 | 0 | 0.12 | 0 | 1 | Cut Tape (CT) | GRM | 0.033ÂµF | Â±10% | 50V | X7R | Surface Mount, MLCC | -55Â°C ~ 125Â°C | General Purpose | - | 0805 (2012 Metric) | 0.079" L x 0.049" W (2.00mm x 1.25mm) | - | 0.037" (0.95mm) | - | - | -
http://www.murata.com/~/media/webrenewal/support/library/catalog/products/capacitor/mlcc/c02e.ashx | http://media.digikey.com/Renders/Murata%20Renders/0805%28GRM21B%29.jpg | 490-3323-1-ND | GRM21BR72A333KA01L | Murata Electronics North America | CAP CER 0.033UF 100V X7R 0805 | 14807 | 0 | 0.26 | 0 | 1 | Cut Tape (CT) | GRM | 0.033ÂµF | Â±10% | 100V | X7R | Surface Mount, MLCC | -55Â°C ~ 125Â°C | General Purpose | - | 0805 (2012 Metric) | 0.079" L x 0.049" W (2.00mm x 1.25mm) | - | 0.053" (1.35mm) | - | - | -
http://www.murata.com/~/media/webrenewal/support/library/catalog/products/capacitor/mlcc/c02e.ashx | http://media.digikey.com/Renders/Murata%20Renders/0805%28GRM21A%29.jpg | 490-6455-1-ND | GRM21A7U1H333JA39L | Murata Electronics North America | CAP CER 0.033UF 50V 5% U2J 0805 | 6948 | 0 | 0.47 | 0 | 1 | Cut Tape (CT) | GRM | 0.033ÂµF | Â±5% | 50V | U2J | Surface Mount, MLCC | -55Â°C ~ 125Â°C | General Purpose | - | 0805 (2012 Metric) | 0.079" L x 0.049" W (2.00mm x 1.25mm) | - | 0.039" (1.00mm) | - | - | -
http://www.murata.com/~/media/webrenewal/support/library/catalog/products/capacitor/mlcc/c02e.ashx | http://media.digikey.com/Renders/Murata%20Renders/0805%28GRM21B%29.jpg | 490-8309-1-ND | GRM21B7U1H433JA01L | Murata Electronics North America | CAP CER 0.043UF 50V 5% U2J 0805 | 1542 | 0 | 0.45 | 0 | 1 | Cut Tape (CT) | GRM | 0.043ÂµF | Â±5% | 50V | U2J | Surface Mount, MLCC | -55Â°C ~ 125Â°C | General Purpose | - | 0805 (2012 Metric) | 0.079" L x 0.049" W (2.00mm x 1.25mm) | - | 0.053" (1.35mm) | - | - | -
http://www.murata.com/~/media/webrenewal/support/library/catalog/products/capacitor/mlcc/c02e.ashx | http://media.digikey.com/Renders/Murata%20Renders/0805%28GRM21B%29.jpg | 490-1661-1-ND | GRM21BR71H473KA01L | Murata Electronics North America | CAP CER 0.047UF 50V 10% X7R 0805 | 52268 | 0 | 0.15 | 0 | 1 | Cut Tape (CT) | GRM | 0.047ÂµF | Â±10% | 50V | X7R | Surface Mount, MLCC | -55Â°C ~ 125Â°C | General Purpose | - | 0805 (2012 Metric) | 0.079" L x 0.049" W (2.00mm x 1.25mm) | - | 0.053" (1.35mm) | - | - | -
http://www.murata.com/~/media/webrenewal/support/library/catalog/products/capacitor/mlcc/c02e.ashx | http://media.digikey.com/Renders/Murata%20Renders/0805%28GRM21B%29.jpg | 490-3325-1-ND | GRM21BR72A473KA01L | Murata Electronics North America | CAP CER 0.047UF 100V X7R 0805 | 16379 | 0 | 0.18 | 0 | 1 | Cut Tape (CT) | GRM | 0.047ÂµF | Â±10% | 100V | X7R | Surface Mount, MLCC | -55Â°C ~ 125Â°C | General Purpose | - | 0805 (2012 Metric) | 0.079" L x 0.049" W (2.00mm x 1.25mm) | - | 0.053" (1.35mm) | - | - | -
http://www.murata.com/~/media/webrenewal/support/library/catalog/products/capacitor/mlcc/c02e.ashx | http://media.digikey.com/Renders/Murata%20Renders/0805%28GRM21B%29.jpg | 490-6463-1-ND | GRM21B7U1H473JA01L | Murata Electronics North America | CAP CER 0.047UF 50V 5% U2J 0805 | 4999 | 0 | 0.46 | 0 | 1 | Cut Tape (CT) | GRM | 0.047ÂµF | Â±5% | 50V | U2J | Surface Mount, MLCC | -55Â°C ~ 125Â°C | General Purpose | - | 0805 (2012 Metric) | 0.079" L x 0.049" W (2.00mm x 1.25mm) | - | 0.053" (1.35mm) | - | - | -
http://www.murata.com/~/media/webrenewal/support/library/catalog/products/capacitor/mlcc/c02e.ashx | http://media.digikey.com/Renders/Murata%20Renders/0805%28GRM21B%29.jpg | 490-1662-1-ND | GRM21BR71H563KA01L | Murata Electronics North America | CAP CER 0.056UF 50V 10% X7R 0805 | 548 | 0 | 0.19 | 0 | 1 | Cut Tape (CT) | GRM | 0.056ÂµF | Â±10% | 50V | X7R | Surface Mount, MLCC | -55Â°C ~ 125Â°C | General Purpose | - | 0805 (2012 Metric) | 0.079" L x 0.049" W (2.00mm x 1.25mm) | - | 0.053" (1.35mm) | - | - | -
http://www.murata.com/~/media/webrenewal/support/library/catalog/products/capacitor/mlcc/c02e.ashx | http://media.digikey.com/Renders/Murata%20Renders/0805%28GxM9%29.jpg | 490-3046-1-ND | GRM219R71E683KA01D | Murata Electronics North America | CAP CER 0.068UF 25V 10% X7R 0805 | 19047 | 0 | 0.22 | 0 | 1 | Cut Tape (CT) | GRM | 0.068ÂµF | Â±10% | 25V | X7R | Surface Mount, MLCC | -55Â°C ~ 125Â°C | General Purpose | - | 0805 (2012 Metric) | 0.079" L x 0.049" W (2.00mm x 1.25mm) | - | 0.037" (0.95mm) | - | - | -
http://www.murata.com/~/media/webrenewal/support/library/catalog/products/capacitor/mlcc/c02e.ashx | http://media.digikey.com/Renders/Murata%20Renders/0805%28GRM21B%29.jpg | 490-1663-1-ND | GRM21BR71H683KA01L | Murata Electronics North America | CAP CER 0.068UF 50V 10% X7R 0805 | 32561 | 0 | 0.25 | 0 | 1 | Cut Tape (CT) | GRM | 0.068ÂµF | Â±10% | 50V | X7R | Surface Mount, MLCC | -55Â°C ~ 125Â°C | General Purpose | - | 0805 (2012 Metric) | 0.079" L x 0.049" W (2.00mm x 1.25mm) | - | 0.053" (1.35mm) | - | - | -
http://www.murata.com/~/media/webrenewal/support/library/catalog/products/capacitor/mlcc/c02e.ashx | http://media.digikey.com/Renders/Murata%20Renders/0805%28GxM9%29.jpg | 490-1682-1-ND | GRM219R71C683KA01D | Murata Electronics North America | CAP CER 0.068UF 16V 10% X7R 0805 | 11848 | 0 | 0.21 | 0 | 1 | Cut Tape (CT) | GRM | 0.068ÂµF | Â±10% | 16V | X7R | Surface Mount, MLCC | -55Â°C ~ 125Â°C | General Purpose | - | 0805 (2012 Metric) | 0.079" L x 0.049" W (2.00mm x 1.25mm) | - | 0.037" (0.95mm) | - | - | -
http://www.murata.com/~/media/webrenewal/support/library/catalog/products/capacitor/mlcc/c02e.ashx | http://media.digikey.com/Renders/Murata%20Renders/0805%28GRM21B%29.jpg | 490-1674-1-ND | GRM21BR71E154KA01L | Murata Electronics North America | CAP CER 0.15UF 25V 10% X7R 0805 | 41045 | 0 | 0.29 | 0 | 1 | Cut Tape (CT) | GRM | 0.15ÂµF | Â±10% | 25V | X7R | Surface Mount, MLCC | -55Â°C ~ 125Â°C | General Purpose | - | 0805 (2012 Metric) | 0.079" L x 0.049" W (2.00mm x 1.25mm) | - | 0.053" (1.35mm) | - | - | -
http://www.murata.com/~/media/webrenewal/support/library/catalog/products/capacitor/mlcc/c02e.ashx | http://media.digikey.com/Renders/Murata%20Renders/0805%28GRM21B%29.jpg | 490-1667-1-ND | GRM21BR71H154KA01L | Murata Electronics North America | CAP CER 0.15UF 50V 10% X7R 0805 | 40096 | 0 | 0.28 | 0 | 1 | Cut Tape (CT) | GRM | 0.15ÂµF | Â±10% | 50V | X7R | Surface Mount, MLCC | -55Â°C ~ 125Â°C | General Purpose | - | 0805 (2012 Metric) | 0.079" L x 0.049" W (2.00mm x 1.25mm) | - | 0.053" (1.35mm) | - | - | -
http://www.murata.com/~/media/webrenewal/support/library/catalog/products/capacitor/mlcc/c02e.ashx | http://media.digikey.com/Renders/Murata%20Renders/0805%28GRM21B%29.jpg | 490-1668-1-ND | GRM21BR71H154MA01L | Murata Electronics North America | CAP CER 0.15UF 50V 20% X7R 0805 | 1476 | 0 | 0.29 | 0 | 1 | Cut Tape (CT) | GRM | 0.15ÂµF | Â±20% | 50V | X7R | Surface Mount, MLCC | -55Â°C ~ 125Â°C | General Purpose | - | 0805 (2012 Metric) | 0.079" L x 0.049" W (2.00mm x 1.25mm) | - | 0.053" (1.35mm) | - | - | -
http://www.murata.com/~/media/webrenewal/support/library/catalog/products/capacitor/mlcc/c02e.ashx | http://media.digikey.com/Renders/Murata%20Renders/0805%28GRM21B%29.jpg | 490-1669-1-ND | GRM21BR71H184KA01L | Murata Electronics North America | CAP CER 0.18UF 50V 10% X7R 0805 | 18367 | 0 | 0.37 | 0 | 1 | Cut Tape (CT) | GRM | 0.18ÂµF | Â±10% | 50V | X7R | Surface Mount, MLCC | -55Â°C ~ 125Â°C | General Purpose | - | 0805 (2012 Metric) | 0.079" L x 0.049" W (2.00mm x 1.25mm) | - | 0.053" (1.35mm) | - | - | -
http://www.murata.com/~/media/webrenewal/support/library/catalog/products/capacitor/mlcc/c02e.ashx | http://media.digikey.com/Renders/Murata%20Renders/0805%28GxM6%29.jpg | 490-1726-1-ND | GRM216F51E104ZA01D | Murata Electronics North America | CAP CER 0.1UF 25V Y5V 0805 | 348069 | 0 | 0.1 | 0 | 1 | Cut Tape (CT) | GRM | 0.1ÂµF | -20%, +80% | 25V | Y5V (F) | Surface Mount, MLCC | -30Â°C ~ 85Â°C | General Purpose | - | 0805 (2012 Metric) | 0.079" L x 0.049" W (2.00mm x 1.25mm) | - | 0.028" (0.70mm) | - | - | - |  |  | 1 | SPECIAL-ORDER
http://www.murata.com/~/media/webrenewal/support/library/catalog/products/capacitor/mlcc/c02e.ashx | http://media.digikey.com/Renders/Murata%20Renders/0805%28GxM9%29.jpg | 490-1683-1-ND | GRM219R71C104KA01D | Murata Electronics North America | CAP CER 0.1UF 16V 10% X7R 0805 | 191555 | 0 | 0.13 | 0 | 1 | Cut Tape (CT) | GRM | 0.1ÂµF | Â±10% | 16V | X7R | Surface Mount, MLCC | -55Â°C ~ 125Â°C | General Purpose | - | 0805 (2012 Metric) | 0.079" L x 0.049" W (2.00mm x 1.25mm) | - | 0.037" (0.95mm) | - | - | - |  |  | 1 | SPECIAL-ORDER
http://www.murata.com/~/media/webrenewal/support/library/catalog/products/capacitor/mlcc/c02e.ashx | http://media.digikey.com/Renders/Murata%20Renders/0805%28GRM21B%29.jpg | 490-1666-1-ND | GRM21BR71H104KA01L | Murata Electronics North America | CAP CER 0.1UF 50V 10% X7R 0805 | 190362 | 0 | 0.18 | 0 | 1 | Cut Tape (CT) | GRM | 0.1ÂµF | Â±10% | 50V | X7R | Surface Mount, MLCC | -55Â°C ~ 125Â°C | General Purpose | - | 0805 (2012 Metric) | 0.079" L x 0.049" W (2.00mm x 1.25mm) | - | 0.053" (1.35mm) | - | - | - |  | 1 | 1 | STOCK
http://www.murata.com/~/media/webrenewal/support/library/catalog/products/capacitor/mlcc/c02e.ashx | http://media.digikey.com/Renders/Murata%20Renders/0805%28GRM21B%29.jpg | 490-1673-1-ND | GRM21BR71E104KA01L | Murata Electronics North America | CAP CER 0.1UF 25V 10% X7R 0805 | 74245 | 0 | 0.1 | 0 | 1 | Cut Tape (CT) | GRM | 0.1ÂµF | Â±10% | 25V | X7R | Surface Mount, MLCC | -55Â°C ~ 125Â°C | General Purpose | - | 0805 (2012 Metric) | 0.079" L x 0.049" W (2.00mm x 1.25mm) | - | 0.053" (1.35mm) | - | - | - | 1 |  | 1 | STOCK
http://www.murata.com/~/media/webrenewal/support/library/catalog/products/capacitor/mlcc/c02e.ashx | http://media.digikey.com/Renders/Murata%20Renders/0805%28GRM21B%29.jpg | 490-9754-1-ND | GRM21BR71H104KA01K | Murata Electronics North America | CAP CER 0.1UF 50V 10% X7R 0805 | 9724 | 0 | 0.18 | 0 | 1 | Cut Tape (CT) | GRM | 0.1ÂµF | Â±10% | 50V | X7R | Surface Mount, MLCC | -55Â°C ~ 125Â°C | General Purpose | - | 0805 (2012 Metric) | 0.079" L x 0.049" W (2.00mm x 1.25mm) | - | 0.053" (1.35mm) | - | - | - |  |  | 1 | SPECIAL-ORDER
http://www.murata.com/~/media/webrenewal/support/library/catalog/products/capacitor/mlcc/c02e.ashx | http://media.digikey.com/Renders/Murata%20Renders/0805%28GxM9%29.jpg | 490-1723-1-ND | GRM219F51H104ZA01D | Murata Electronics North America | CAP CER 0.1UF 50V Y5V 0805 | 6153 | 0 | 0.1 | 0 | 1 | Cut Tape (CT) | GRM | 0.1ÂµF | -20%, +80% | 50V | Y5V (F) | Surface Mount, MLCC | -30Â°C ~ 85Â°C | General Purpose | - | 0805 (2012 Metric) | 0.079" L x 0.049" W (2.00mm x 1.25mm) | - | 0.037" (0.95mm) | - | - | - |  |  | 1 | SPECIAL-ORDER
http://www.murata.com/~/media/webrenewal/support/library/catalog/products/capacitor/mlcc/c02e.ashx | http://media.digikey.com/Renders/Murata%20Renders/0805%28GRM21B%29.jpg | 490-9672-1-ND | GRM21BR71H104MA01L | Murata Electronics North America | CAP CER 0.1UF 50V 20% X7R 0805 | 879 | 0 | 0.14 | 0 | 1 | Cut Tape (CT) | GRM | 0.1ÂµF | Â±20% | 50V | X7R | Surface Mount, MLCC | -55Â°C ~ 125Â°C | General Purpose | - | 0805 (2012 Metric) | 0.079" L x 0.049" W (2.00mm x 1.25mm) | - | 0.053" (1.35mm) | - | - | - |  |  | 1 | SPECIAL-ORDER
http://www.murata.com/~/media/webrenewal/support/library/catalog/products/capacitor/mlcc/c02e.ashx | http://media.digikey.com/Renders/Murata%20Renders/0805%28GRM21B%29.jpg | 490-1670-1-ND | GRM21BR71H224KA01L | Murata Electronics North America | CAP CER 0.22UF 50V 10% X7R 0805 | 331011 | 0 | 0.25 | 0 | 1 | Cut Tape (CT) | GRM | 0.22ÂµF | Â±10% | 50V | X7R | Surface Mount, MLCC | -55Â°C ~ 125Â°C | General Purpose | - | 0805 (2012 Metric) | 0.079" L x 0.049" W (2.00mm x 1.25mm) | - | 0.053" (1.35mm) | - | - | - |  | 1 | 1 | STOCK
http://www.murata.com/~/media/webrenewal/support/library/catalog/products/capacitor/mlcc/c02e.ashx | http://media.digikey.com/Renders/Murata%20Renders/0805%28GxM6%29.jpg | 490-3047-1-ND | GRM216F51H224ZA01D | Murata Electronics North America | CAP CER 0.22UF 50V Y5V 0805 | 37235 | 0 | 0.22 | 0 | 1 | Cut Tape (CT) | GRM | 0.22ÂµF | -20%, +80% | 50V | Y5V (F) | Surface Mount, MLCC | -30Â°C ~ 85Â°C | General Purpose | - | 0805 (2012 Metric) | 0.079" L x 0.049" W (2.00mm x 1.25mm) | - | 0.028" (0.70mm) | - | - | - |  |  | 1 | SPECIAL-ORDER
http://www.murata.com/~/media/webrenewal/support/library/catalog/products/capacitor/mlcc/c02e.ashx | http://media.digikey.com/Renders/Murata%20Renders/0805%28GRM21B%29.jpg | 490-1671-1-ND | GRM21BR71H224MA01L | Murata Electronics North America | CAP CER 0.22UF 50V 20% X7R 0805 | 19670 | 0 | 0.26 | 0 | 1 | Cut Tape (CT) | GRM | 0.22ÂµF | Â±20% | 50V | X7R | Surface Mount, MLCC | -55Â°C ~ 125Â°C | General Purpose | - | 0805 (2012 Metric) | 0.079" L x 0.049" W (2.00mm x 1.25mm) | - | 0.053" (1.35mm) | - | - | - |  |  | 1 | SPECIAL-ORDER
http://www.murata.com/~/media/webrenewal/support/library/catalog/products/capacitor/mlcc/c02e.ashx | http://media.digikey.com/Renders/Murata%20Renders/0805%28GRM21A%29.jpg | 490-8306-1-ND | GRM21AR72A224KAC5K | Murata Electronics North America | CAP CER 0.22UF 100V 10% X7R 0805 | 14391 | 0 | 0.34 | 0 | 1 | Cut Tape (CT) | GRM | 0.22ÂµF | Â±10% | 100V | X7R | Surface Mount, MLCC | -55Â°C ~ 125Â°C | General Purpose | - | 0805 (2012 Metric) | 0.079" L x 0.049" W (2.00mm x 1.25mm) | - | 0.039" (1.00mm) | - | - | - |  |  | 1 | SPECIAL-ORDER
http://www.murata.com/~/media/webrenewal/support/library/catalog/products/capacitor/mlcc/c02e.ashx | http://media.digikey.com/Renders/Murata%20Renders/0805%28GRM21A%29.jpg | 490-6461-1-ND | GRM21AR72A224KAC5L | Murata Electronics North America | CAP CER 0.22UF 100V 10% X7R 0805 | 11778 | 0 | 0.34 | 0 | 1 | Cut Tape (CT) | GRM | 0.22ÂµF | Â±10% | 100V | X7R | Surface Mount, MLCC | -55Â°C ~ 125Â°C | General Purpose | - | 0805 (2012 Metric) | 0.079" L x 0.049" W (2.00mm x 1.25mm) | - | 0.039" (1.00mm) | - | - | - |  |  | 1 | SPECIAL-ORDER
http://www.murata.com/~/media/webrenewal/support/library/catalog/products/capacitor/mlcc/c02e.ashx | http://media.digikey.com/Renders/Murata%20Renders/0805%28GxM9%29.jpg | 490-1728-1-ND | GRM219F51E224ZA01D | Murata Electronics North America | CAP CER 0.22UF 25V Y5V 0805 | 10254 | 0 | 0.19 | 0 | 1 | Cut Tape (CT) | GRM | 0.22ÂµF | -20%, +80% | 25V | Y5V (F) | Surface Mount, MLCC | -30Â°C ~ 85Â°C | General Purpose | - | 0805 (2012 Metric) | 0.079" L x 0.049" W (2.00mm x 1.25mm) | - | 0.037" (0.95mm) | - | - | - |  |  | 1 | SPECIAL-ORDER
http://www.murata.com/~/media/webrenewal/support/library/catalog/products/capacitor/mlcc/c02e.ashx | http://media.digikey.com/Renders/Murata%20Renders/0805%28GxM9%29.jpg | 490-1676-1-ND | GRM219R71E274KA01D | Murata Electronics North America | CAP CER 0.27UF 25V 10% X7R 0805 | 7055 | 0 | 0.35 | 0 | 1 | Cut Tape (CT) | GRM | 0.27ÂµF | Â±10% | 25V | X7R | Surface Mount, MLCC | -55Â°C ~ 125Â°C | General Purpose | - | 0805 (2012 Metric) | 0.079" L x 0.049" W (2.00mm x 1.25mm) | - | 0.037" (0.95mm) | - | - | -
http://www.murata.com/~/media/webrenewal/support/library/catalog/products/capacitor/mlcc/c02e.ashx | http://media.digikey.com/Renders/Murata%20Renders/0805%28GRM21A%29.jpg | 490-6462-1-ND | GRM21AR72A334KAC5L | Murata Electronics North America | CAP CER 0.33UF 100V 10% X7R 0805 | 135104 | 0 | 0.47 | 0 | 1 | Cut Tape (CT) | GRM | 0.33ÂµF | Â±10% | 100V | X7R | Surface Mount, MLCC | -55Â°C ~ 125Â°C | General Purpose | - | 0805 (2012 Metric) | 0.079" L x 0.049" W (2.00mm x 1.25mm) | - | 0.039" (1.00mm) | - | - | - |  | 1 | 1 | STOCK
http://www.murata.com/~/media/webrenewal/support/library/catalog/products/capacitor/mlcc/c02e.ashx | http://media.digikey.com/Renders/Murata%20Renders/0805%28GxM9%29.jpg | 490-3327-1-ND | GRM219R71H334KA88D | Murata Electronics North America | CAP CER 0.33UF 50V 10% X7R 0805 | 86838 | 0 | 0.35 | 0 | 1 | Cut Tape (CT) | GRM | 0.33ÂµF | Â±10% | 50V | X7R | Surface Mount, MLCC | -55Â°C ~ 125Â°C | General Purpose | - | 0805 (2012 Metric) | 0.079" L x 0.049" W (2.00mm x 1.25mm) | - | 0.037" (0.95mm) | - | - | - |  |  | 1 | SPECIAL-ORDER
http://www.murata.com/~/media/webrenewal/support/library/catalog/products/capacitor/mlcc/c02e.ashx | http://media.digikey.com/Renders/Murata%20Renders/0805%28GRM21B%29.jpg | 490-1677-1-ND | GRM21BR71E334KA01L | Murata Electronics North America | CAP CER 0.33UF 25V 10% X7R 0805 | 60748 | 0 | 0.26 | 0 | 1 | Cut Tape (CT) | GRM | 0.33ÂµF | Â±10% | 25V | X7R | Surface Mount, MLCC | -55Â°C ~ 125Â°C | General Purpose | - | 0805 (2012 Metric) | 0.079" L x 0.049" W (2.00mm x 1.25mm) | - | 0.053" (1.35mm) | - | - | - |  |  | 1 | SPECIAL-ORDER
http://www.murata.com/~/media/webrenewal/support/library/catalog/products/capacitor/mlcc/c02e.ashx | http://media.digikey.com/Renders/Murata%20Renders/0805%28GxM9%29.jpg | 490-8305-1-ND | GRM219R71H334KA88J | Murata Electronics North America | CAP CER 0.33UF 50V 10% X7R 0805 | 13166 | 0 | 0.35 | 0 | 1 | Cut Tape (CT) | GRM | 0.33ÂµF | Â±10% | 50V | X7R | Surface Mount, MLCC | -55Â°C ~ 125Â°C | General Purpose | - | 0805 (2012 Metric) | 0.079" L x 0.049" W (2.00mm x 1.25mm) | - | 0.037" (0.95mm) | - | - | - |  |  | 1 | SPECIAL-ORDER
http://www.murata.com/~/media/webrenewal/support/library/catalog/products/capacitor/mlcc/c02e.ashx | http://media.digikey.com/Renders/Murata%20Renders/0805%28GRM21B%29.jpg | 490-9752-1-ND | GRM21BR71C334KA01L | Murata Electronics North America | CAP CER 0.33UF 16V 10% X7R 0805 | 5851 | 0 | 0.25 | 0 | 1 | Cut Tape (CT) | GRM | 0.33ÂµF | Â±10% | 16V | X7R | Surface Mount, MLCC | -55Â°C ~ 125Â°C | General Purpose | - | 0805 (2012 Metric) | 0.079" L x 0.049" W (2.00mm x 1.25mm) | - | 0.053" (1.35mm) | - | - | - |  |  | 1 | SPECIAL-ORDER
http://www.murata.com/~/media/webrenewal/support/library/catalog/products/capacitor/mlcc/c02e.ashx | http://media.digikey.com/Renders/Murata%20Renders/0805%28GRM21B%29.jpg | 490-3328-1-ND | GRM21BR71H474KA88L | Murata Electronics North America | CAP CER 0.47UF 50V 10% X7R 0805 | 260269 | 0 | 0.31 | 0 | 1 | Cut Tape (CT) | GRM | 0.47ÂµF | Â±10% | 50V | X7R | Surface Mount, MLCC | -55Â°C ~ 125Â°C | General Purpose | - | 0805 (2012 Metric) | 0.079" L x 0.049" W (2.00mm x 1.25mm) | - | 0.053" (1.35mm) | - | - | -
http://www.murata.com/~/media/webrenewal/support/library/catalog/products/capacitor/mlcc/c02e.ashx | http://media.digikey.com/Renders/Murata%20Renders/0805%28GRM21B%29.jpg | 490-3326-1-ND | GRM21BR72A474KA73L | Murata Electronics North America | CAP CER 0.47UF 100V 10% X7R 0805 | 77275 | 0 | 0.59 | 0 | 1 | Cut Tape (CT) | GRM | 0.47ÂµF | Â±10% | 100V | X7R | Surface Mount, MLCC | -55Â°C ~ 125Â°C | General Purpose | - | 0805 (2012 Metric) | 0.079" L x 0.049" W (2.00mm x 1.25mm) | - | 0.053" (1.35mm) | - | - | -
http://www.murata.com/~/media/webrenewal/support/library/catalog/products/capacitor/mlcc/c02e.ashx | http://media.digikey.com/Renders/Murata%20Renders/0805%28GxM6%29.jpg | 490-3346-1-ND | GRM216F51E474ZA01D | Murata Electronics North America | CAP CER 0.47UF 25V Y5V 0805 | 16330 | 0 | 0.22 | 0 | 1 | Cut Tape (CT) | GRM | 0.47ÂµF | -20%, +80% | 25V | Y5V (F) | Surface Mount, MLCC | -30Â°C ~ 85Â°C | General Purpose | - | 0805 (2012 Metric) | 0.079" L x 0.049" W (2.00mm x 1.25mm) | - | 0.028" (0.70mm) | - | - | -
http://www.murata.com/~/media/webrenewal/support/library/catalog/products/capacitor/mlcc/c02e.ashx | http://media.digikey.com/Renders/Murata%20Renders/0805%28GRM21B%29.jpg | 490-8319-1-ND | GRM21BR71H474KA88K | Murata Electronics North America | CAP CER 0.47UF 50V 10% X7R 0805 | 11616 | 0 | 0.38 | 0 | 1 | Cut Tape (CT) | GRM | 0.47ÂµF | Â±10% | 50V | X7R | Surface Mount, MLCC | -55Â°C ~ 125Â°C | General Purpose | - | 0805 (2012 Metric) | 0.079" L x 0.049" W (2.00mm x 1.25mm) | - | 0.053" (1.35mm) | - | - | -
http://www.murata.com/~/media/webrenewal/support/library/catalog/products/capacitor/mlcc/c02e.ashx | http://media.digikey.com/Renders/Murata%20Renders/0805%28GRM21B%29.jpg | 490-3333-1-ND | GRM21BR71C474KA01L | Murata Electronics North America | CAP CER 0.47UF 16V 10% X7R 0805 | 36873 | 0 | 0.37 | 0 | 1 | Cut Tape (CT) | GRM | 0.47ÂµF | Â±10% | 16V | X7R | Surface Mount, MLCC | -55Â°C ~ 125Â°C | General Purpose | - | 0805 (2012 Metric) | 0.079" L x 0.049" W (2.00mm x 1.25mm) | - | 0.053" (1.35mm) | - | - | - | 1
http://www.murata.com/~/media/webrenewal/support/library/catalog/products/capacitor/mlcc/c02e.ashx | http://media.digikey.com/Renders/Murata%20Renders/0805%28GRM21B%29.jpg | 490-1730-1-ND | GRM21BF51E474ZA01L | Murata Electronics North America | CAP CER 0.47UF 25V Y5V 0805 | 32019 | 0 | 0.26 | 0 | 1 | Cut Tape (CT) | GRM | 0.47ÂµF | -20%, +80% | 25V | Y5V (F) | Surface Mount, MLCC | -30Â°C ~ 85Â°C | General Purpose | - | 0805 (2012 Metric) | 0.079" L x 0.049" W (2.00mm x 1.25mm) | - | 0.053" (1.35mm) | - | - | -
http://www.murata.com/~/media/webrenewal/support/library/catalog/products/capacitor/mlcc/c02e.ashx | http://media.digikey.com/Renders/Murata%20Renders/0805%28GRM21B%29.jpg | 490-9753-1-ND | GRM21BR71E474KA01L | Murata Electronics North America | CAP CER 0.47UF 25V 10% X7R 0805 | 2154 | 0 | 0.37 | 0 | 1 | Cut Tape (CT) | GRM | 0.47ÂµF | Â±10% | 25V | X7R | Surface Mount, MLCC | -55Â°C ~ 125Â°C | General Purpose | - | 0805 (2012 Metric) | 0.079" L x 0.049" W (2.00mm x 1.25mm) | - | 0.053" (1.35mm) | - | - | -
http://www.murata.com/~/media/webrenewal/support/library/catalog/products/capacitor/mlcc/c02e.ashx | http://media.digikey.com/Renders/Murata%20Renders/0805%28GxM9%29.jpg | 490-5892-1-ND | GRM219R71C564KA01D | Murata Electronics North America | CAP CER 0.56UF 16V 10% X7R 0805 | 25033 | 0 | 0.32 | 0 | 1 | Cut Tape (CT) | GRM | 0.56ÂµF | Â±10% | 16V | X7R | Surface Mount, MLCC | -55Â°C ~ 125Â°C | General Purpose | - | 0805 (2012 Metric) | 0.079" L x 0.049" W (2.00mm x 1.25mm) | - | 0.037" (0.95mm) | - | - | -
http://www.murata.com/~/media/webrenewal/support/library/catalog/products/capacitor/mlcc/c02e.ashx | http://media.digikey.com/Renders/Murata%20Renders/0805%28GxM9%29.jpg | 490-4741-1-ND | GRM219R71C684KA01D | Murata Electronics North America | CAP CER 0.68UF 16V 10% X7R 0805 | 26541 | 0 | 0.26 | 0 | 1 | Cut Tape (CT) | GRM | 0.68ÂµF | Â±10% | 16V | X7R | Surface Mount, MLCC | -55Â°C ~ 125Â°C | General Purpose | - | 0805 (2012 Metric) | 0.079" L x 0.049" W (2.00mm x 1.25mm) | - | 0.037" (0.95mm) | - | - | -
http://www.murata.com/~/media/webrenewal/support/library/catalog/products/capacitor/mlcc/c02e.ashx | http://media.digikey.com/Renders/Murata%20Renders/0805%28GxM9%29.jpg | 490-6454-1-ND | GRM219R71E684KA88D | Murata Electronics North America | CAP CER 0.68UF 25V 10% X7R 0805 | 6832 | 0 | 0.33 | 0 | 1 | Cut Tape (CT) | GRM | 0.68ÂµF | Â±10% | 25V | X7R | Surface Mount, MLCC | -55Â°C ~ 125Â°C | General Purpose | - | 0805 (2012 Metric) | 0.079" L x 0.049" W (2.00mm x 1.25mm) | - | 0.037" (0.95mm) | - | - | -
http://www.murata.com/~/media/webrenewal/support/library/catalog/products/capacitor/mlcc/c02e.ashx | http://media.digikey.com/Renders/Murata%20Renders/0805%28GxM9%29.jpg | 490-8304-1-ND | GRM219R71E824KA88D | Murata Electronics North America | CAP CER 0.82UF 25V 10% X7R 0805 | 7470 | 0 | 0.33 | 0 | 1 | Cut Tape (CT) | GRM | 0.82ÂµF | Â±10% | 25V | X7R | Surface Mount, MLCC | -55Â°C ~ 125Â°C | General Purpose | - | 0805 (2012 Metric) | 0.079" L x 0.049" W (2.00mm x 1.25mm) | - | 0.037" (0.95mm) | - | - | -
http://www.murata.com/~/media/webrenewal/support/library/catalog/products/capacitor/mlcc/c02e.ashx | http://media.digikey.com/Renders/Murata%20Renders/0805%28GRM21B%29.jpg | 490-5855-1-ND | GRM21BR71C824KA01L | Murata Electronics North America | CAP CER 0.82UF 16V 10% X7R 0805 | 6079 | 0 | 0.39 | 0 | 1 | Cut Tape (CT) | GRM | 0.82ÂµF | Â±10% | 16V | X7R | Surface Mount, MLCC | -55Â°C ~ 125Â°C | General Purpose | - | 0805 (2012 Metric) | 0.079" L x 0.049" W (2.00mm x 1.25mm) | - | 0.053" (1.35mm) | - | - | -
http://www.murata.com/~/media/webrenewal/support/library/catalog/products/capacitor/mlcc/c02e.ashx | http://media.digikey.com/Renders/Murata%20Renders/0805%28GRM21B%29.jpg | 490-3330-1-ND | GRM21BR71E155KA88L | Murata Electronics North America | CAP CER 1.5UF 25V 10% X7R 0805 | 6137 | 0 | 0.4 | 0 | 1 | Cut Tape (CT) | GRM | 1.5ÂµF | Â±10% | 25V | X7R | Surface Mount, MLCC | -55Â°C ~ 125Â°C | General Purpose | - | 0805 (2012 Metric) | 0.079" L x 0.049" W (2.00mm x 1.25mm) | - | 0.053" (1.35mm) | - | - | -
http://www.murata.com/~/media/webrenewal/support/library/catalog/products/capacitor/mlcc/c02e.ashx | http://media.digikey.com/Renders/Murata%20Renders/0805%20(2012%20Metric)%20.85mm.jpg | 490-1710-1-ND | GRM219R60J155KC01D | Murata Electronics North America | CAP CER 1.5UF 6.3V 10% X5R 0805 | 370 | 0 | 0.53 | 0 | 1 | Cut Tape (CT) | GRM | 1.5ÂµF | Â±10% | 6.3V | X5R | Surface Mount, MLCC | -55Â°C ~ 85Â°C | General Purpose | - | 0805 (2012 Metric) | 0.079" L x 0.049" W (2.00mm x 1.25mm) | - | 0.037" (0.95mm) | - | - | -
http://www.murata.com/~/media/webrenewal/support/library/catalog/products/capacitor/mlcc/c02e.ashx | http://media.digikey.com/Renders/Murata%20Renders/0805%28GxM6%29.jpg | 490-1664-1-ND | GRM216R71H103KA01D | Murata Electronics North America | CAP CER 10000PF 50V 10% X7R 0805 | 1284845 | 0 | 0.1 | 0 | 1 | Cut Tape (CT) | GRM | 10000pF | Â±10% | 50V | X7R | Surface Mount, MLCC | -55Â°C ~ 125Â°C | General Purpose | - | 0805 (2012 Metric) | 0.079" L x 0.049" W (2.00mm x 1.25mm) | - | 0.028" (0.70mm) | - | - | - | 1 | 1 | 1 | STOCK
http://www.murata.com/~/media/webrenewal/support/library/catalog/products/capacitor/mlcc/c02e.ashx | http://media.digikey.com/Renders/Murata%20Renders/0805%28GRM21B%29.jpg | 490-1652-1-ND | GRM21BR72A103KA01L | Murata Electronics North America | CAP CER 10000PF 100V X7R 0805 | 178496 | 0 | 0.12 | 0 | 1 | Cut Tape (CT) | GRM | 10000pF | Â±10% | 100V | X7R | Surface Mount, MLCC | -55Â°C ~ 125Â°C | General Purpose | - | 0805 (2012 Metric) | 0.079" L x 0.049" W (2.00mm x 1.25mm) | - | 0.053" (1.35mm) | - | - | - |  |  | 1 | SPECIAL-ORDER
http://www.murata.com/~/media/webrenewal/support/library/catalog/products/capacitor/mlcc/c02e.ashx | http://media.digikey.com/Renders/Murata%20Renders/0805%28GxM9%29.jpg | 490-1642-1-ND | GRM2195C1H103JA01D | Murata Electronics North America | CAP CER 10000PF 50V 5% NP0 0805 | 93956 | 0 | 0.37 | 0 | 1 | Cut Tape (CT) | GRM | 10000pF | Â±5% | 50V | C0G, NP0 | Surface Mount, MLCC | -55Â°C ~ 125Â°C | General Purpose | - | 0805 (2012 Metric) | 0.079" L x 0.049" W (2.00mm x 1.25mm) | - | 0.037" (0.95mm) | - | - | - |  |  | 1 | SPECIAL-ORDER
http://www.murata.com/~/media/webrenewal/support/library/catalog/products/capacitor/mlcc/c02e.ashx | http://media.digikey.com/Renders/Murata%20Renders/0805%28GRM21B%29.jpg | 490-3534-1-ND | GRM21BR72E103KW03L | Murata Electronics North America | CAP CER 10000PF 250V X7R 0805 | 87635 | 0 | 0.19 | 0 | 1 | Cut Tape (CT) | GRM | 10000pF | Â±10% | 250V | X7R | Surface Mount, MLCC | -55Â°C ~ 125Â°C | General Purpose | - | 0805 (2012 Metric) | 0.079" L x 0.049" W (2.00mm x 1.25mm) | - | 0.053" (1.35mm) | - | - | - |  |  | 1 | SPECIAL-ORDER
http://www.murata.com/~/media/webrenewal/support/library/catalog/products/capacitor/mlcc/c02e.ashx | http://media.digikey.com/Renders/Murata%20Renders/0805%28GxM9%29.jpg | 490-8295-1-ND | GRM2195C1H103FA01D | Murata Electronics North America | CAP CER 10000PF 50V 1% NP0 0805 | 34079 | 0 | 0.65 | 0 | 1 | Cut Tape (CT) | GRM | 10000pF | Â±1% | 50V | C0G, NP0 | Surface Mount, MLCC | -55Â°C ~ 125Â°C | General Purpose | - | 0805 (2012 Metric) | 0.079" L x 0.049" W (2.00mm x 1.25mm) | - | 0.037" (0.95mm) | - | - | - |  |  | 1 | SPECIAL-ORDER
http://www.murata.com/~/media/webrenewal/support/library/catalog/products/capacitor/mlcc/c02e.ashx | http://media.digikey.com/Renders/Murata%20Renders/0805%28GxM6%29.jpg | 490-1720-1-ND | GRM216F51H103ZA01D | Murata Electronics North America | CAP CER 10000PF 50V Y5V 0805 | 17625 | 0 | 0.1 | 0 | 1 | Cut Tape (CT) | GRM | 10000pF | -20%, +80% | 50V | Y5V (F) | Surface Mount, MLCC | -30Â°C ~ 85Â°C | General Purpose | - | 0805 (2012 Metric) | 0.079" L x 0.049" W (2.00mm x 1.25mm) | - | 0.028" (0.70mm) | - | - | - |  |  | 1 | SPECIAL-ORDER
http://www.murata.com/~/media/webrenewal/support/library/catalog/products/capacitor/mlcc/c02e.ashx | http://media.digikey.com/Renders/Murata%20Renders/0805%28GxM9%29.jpg | 490-8296-1-ND | GRM2195C1H103GA01D | Murata Electronics North America | CAP CER 10000PF 50V 2% NP0 0805 | 9836 | 0 | 0.52 | 0 | 1 | Cut Tape (CT) | GRM | 10000pF | Â±2% | 50V | C0G, NP0 | Surface Mount, MLCC | -55Â°C ~ 125Â°C | General Purpose | - | 0805 (2012 Metric) | 0.079" L x 0.049" W (2.00mm x 1.25mm) | - | 0.037" (0.95mm) | - | - | - |  |  | 1 | SPECIAL-ORDER
http://www.murata.com/~/media/webrenewal/support/library/catalog/products/capacitor/mlcc/c02e.ashx | http://media.digikey.com/Renders/Murata%20Renders/0805%28GxM6%29.jpg | 490-9742-1-ND | GRM216R71H103JA01D | Murata Electronics North America | CAP CER 10000PF 50V 5% X7R 0805 | 6334 | 0 | 0.11 | 0 | 1 | Cut Tape (CT) | GRM | 10000pF | Â±5% | 50V | X7R | Surface Mount, MLCC | -55Â°C ~ 125Â°C | General Purpose | - | 0805 (2012 Metric) | 0.079" L x 0.049" W (2.00mm x 1.25mm) | - | 0.028" (0.70mm) | - | - | - |  |  | 1 | SPECIAL-ORDER
http://www.murata.com/~/media/webrenewal/support/library/catalog/products/capacitor/mlcc/c02e.ashx | http://media.digikey.com/Renders/Murata%20Renders/0805%28GxM6%29.jpg | 490-1622-1-ND | GRM2165C1H102JA01D | Murata Electronics North America | CAP CER 1000PF 50V 5% NP0 0805 | 255764 | 0 | 0.11 | 0 | 1 | Cut Tape (CT) | GRM | 1000pF | Â±5% | 50V | C0G, NP0 | Surface Mount, MLCC | -55Â°C ~ 125Â°C | General Purpose | - | 0805 (2012 Metric) | 0.079" L x 0.049" W (2.00mm x 1.25mm) | - | 0.028" (0.70mm) | - | - | - | 1 | 1 | 1 | STOCK
http://www.murata.com/~/media/webrenewal/support/library/catalog/products/capacitor/mlcc/c02e.ashx | http://media.digikey.com/Renders/Murata%20Renders/0805%28GxM9%29.jpg | 490-1614-1-ND | GRM2195C2A102JA01D | Murata Electronics North America | CAP CER 1000PF 100V 5% NP0 0805 | 43366 | 0 | 0.2 | 0 | 1 | Cut Tape (CT) | GRM | 1000pF | Â±5% | 100V | C0G, NP0 | Surface Mount, MLCC | -55Â°C ~ 125Â°C | General Purpose | - | 0805 (2012 Metric) | 0.079" L x 0.049" W (2.00mm x 1.25mm) | - | 0.037" (0.95mm) | - | - | - |  |  | 1 | SPECIAL-ORDER
http://www.murata.com/~/media/webrenewal/support/library/catalog/products/capacitor/mlcc/c02e.ashx | http://media.digikey.com/Renders/Murata%20Renders/0805%28GxM6%29.jpg | 490-8285-1-ND | GRM2165C1H102JA01J | Murata Electronics North America | CAP CER 1000PF 50V 5% NP0 0805 | 24301 | 0 | 0.15 | 0 | 1 | Cut Tape (CT) | GRM | 1000pF | Â±5% | 50V | C0G, NP0 | Surface Mount, MLCC | -55Â°C ~ 125Â°C | General Purpose | - | 0805 (2012 Metric) | 0.079" L x 0.049" W (2.00mm x 1.25mm) | - | 0.028" (0.70mm) | - | - | - |  |  | 1 | SPECIAL-ORDER
http://www.murata.com/~/media/webrenewal/support/library/catalog/products/capacitor/mlcc/c02e.ashx | http://media.digikey.com/Renders/Murata%20Renders/0805%28GxM6%29.jpg | 490-6441-1-ND | GRM2165C1H102FA01D | Murata Electronics North America | CAP CER 1000PF 50V 1% NP0 0805 | 23653 | 0 | 0.29 | 0 | 1 | Cut Tape (CT) | GRM | 1000pF | Â±1% | 50V | C0G, NP0 | Surface Mount, MLCC | -55Â°C ~ 125Â°C | General Purpose | - | 0805 (2012 Metric) | 0.079" L x 0.049" W (2.00mm x 1.25mm) | - | 0.028" (0.70mm) | - | - | - |  |  | 1 | SPECIAL-ORDER
http://www.murata.com/~/media/webrenewal/support/library/catalog/products/capacitor/mlcc/c02e.ashx | http://media.digikey.com/Renders/Murata%20Renders/0805%28GRM21A%29.jpg | 490-3525-1-ND | GRM21AR72E102KW01D | Murata Electronics North America | CAP CER 1000PF 250V 10% X7R 0805 | 16479 | 0 | 0.18 | 0 | 1 | Cut Tape (CT) | GRM | 1000pF | Â±10% | 250V | X7R | Surface Mount, MLCC | -55Â°C ~ 125Â°C | General Purpose | - | 0805 (2012 Metric) | 0.079" L x 0.049" W (2.00mm x 1.25mm) | - | 0.039" (1.00mm) | - | - | - |  |  | 1 | SPECIAL-ORDER
http://www.murata.com/~/media/webrenewal/support/library/catalog/products/capacitor/mlcc/c02e.ashx | http://media.digikey.com/Renders/Murata%20Renders/0805%28GxM6%29.jpg | 490-9741-1-ND | GRM216R71H102KA01D | Murata Electronics North America | CAP CER 1000PF 50V 10% X7R 0805 | 11848 | 0 | 0.1 | 0 | 1 | Cut Tape (CT) | GRM | 1000pF | Â±10% | 50V | X7R | Surface Mount, MLCC | -55Â°C ~ 125Â°C | General Purpose | - | 0805 (2012 Metric) | 0.079" L x 0.049" W (2.00mm x 1.25mm) | - | 0.028" (0.70mm) | - | - | - |  |  | 1 | SPECIAL-ORDER
http://www.murata.com/~/media/webrenewal/support/library/catalog/products/capacitor/mlcc/c02e.ashx | http://media.digikey.com/Renders/Murata%20Renders/0805%28GxM6%29.jpg | 490-8284-1-ND | GRM2165C1H102FA01J | Murata Electronics North America | CAP CER 1000PF 50V 1% NP0 0805 | 11485 | 0 | 0.29 | 0 | 1 | Cut Tape (CT) | GRM | 1000pF | Â±1% | 50V | C0G, NP0 | Surface Mount, MLCC | -55Â°C ~ 125Â°C | General Purpose | - | 0805 (2012 Metric) | 0.079" L x 0.049" W (2.00mm x 1.25mm) | - | 0.028" (0.70mm) | - | - | - |  |  | 1 | SPECIAL-ORDER
http://www.murata.com/~/media/webrenewal/support/library/catalog/products/capacitor/mlcc/c02e.ashx | http://media.digikey.com/Renders/Murata%20Renders/0805%28GxM6%29.jpg | 490-6445-1-ND | GRM2165C2A102JA01D | Murata Electronics North America | CAP CER 1000PF 100V 5% NP0 0805 | 11453 | 0 | 0.2 | 0 | 1 | Cut Tape (CT) | GRM | 1000pF | Â±5% | 100V | C0G, NP0 | Surface Mount, MLCC | -55Â°C ~ 125Â°C | General Purpose | - | 0805 (2012 Metric) | 0.079" L x 0.049" W (2.00mm x 1.25mm) | - | 0.028" (0.70mm) | - | - | - |  |  | 1 | SPECIAL-ORDER
http://www.murata.com/~/media/webrenewal/support/library/catalog/products/capacitor/mlcc/c02e.ashx | http://media.digikey.com/Renders/Murata%20Renders/0805%28GRM21A%29.jpg | 490-6456-1-ND | GRM21A7U2E102JW31D | Murata Electronics North America | CAP CER 1000PF 250V 5% U2J 0805 | 1517 | 0 | 0.27 | 0 | 1 | Cut Tape (CT) | GRM | 1000pF | Â±5% | 250V | U2J | Surface Mount, MLCC | -55Â°C ~ 125Â°C | General Purpose | - | 0805 (2012 Metric) | 0.079" L x 0.049" W (2.00mm x 1.25mm) | - | 0.039" (1.00mm) | - | - | - |  |  | 1 | SPECIAL-ORDER
http://www.murata.com/~/media/webrenewal/support/library/catalog/products/capacitor/mlcc/c02e.ashx | http://media.digikey.com/Renders/Murata%20Renders/0805%28GRM21B%29.jpg | 490-10510-1-ND | GRM21BR60G107ME15L | Murata Electronics North America | CAP CER 100UF 4V 20% X5R 0805 | 0 | 0 | 1.28 | 0 | 1 | Cut Tape (CT) | GRM | 100ÂµF | Â±20% | 4V | X5R | Surface Mount, MLCC | -55Â°C ~ 85Â°C | General Purpose | - | 0805 (2012 Metric) | 0.079" L x 0.049" W (2.00mm x 1.25mm) | - | 0.057" (1.45mm) | - | - | -
http://www.murata.com/~/media/webrenewal/support/library/catalog/products/capacitor/mlcc/c02e.ashx | http://media.digikey.com/Renders/Murata%20Renders/0805%28GxM6%29.jpg | 490-1615-1-ND | GRM2165C1H101JA01D | Murata Electronics North America | CAP CER 100PF 50V 5% NP0 0805 | 107222 | 0 | 0.12 | 0 | 1 | Cut Tape (CT) | GRM | 100pF | Â±5% | 50V | C0G, NP0 | Surface Mount, MLCC | -55Â°C ~ 125Â°C | General Purpose | - | 0805 (2012 Metric) | 0.079" L x 0.049" W (2.00mm x 1.25mm) | - | 0.028" (0.70mm) | - | - | - | 1
http://www.murata.com/~/media/webrenewal/support/library/catalog/products/capacitor/mlcc/c02e.ashx | http://media.digikey.com/Renders/Murata%20Renders/0805%28GxM6%29.jpg | 490-1599-1-ND | GRM2165C2A101JA01D | Murata Electronics North America | CAP CER 100PF 100V 5% NP0 0805 | 76432 | 0 | 0.16 | 0 | 1 | Cut Tape (CT) | GRM | 100pF | Â±5% | 100V | C0G, NP0 | Surface Mount, MLCC | -55Â°C ~ 125Â°C | General Purpose | - | 0805 (2012 Metric) | 0.079" L x 0.049" W (2.00mm x 1.25mm) | - | 0.028" (0.70mm) | - | - | -
http://www.murata.com/~/media/webrenewal/support/library/catalog/products/capacitor/mlcc/c02e.ashx | http://media.digikey.com/Renders/Murata%20Renders/0805%28GRM21A%29.jpg | 490-5542-1-ND | GRM21A5C2E101JW01D | Murata Electronics North America | CAP CER 100PF 250V 5% NP0 0805 | 7482 | 0 | 0.29 | 0 | 1 | Cut Tape (CT) | GRM | 100pF | Â±5% | 250V | C0G, NP0 | Surface Mount, MLCC | -55Â°C ~ 125Â°C | General Purpose | - | 0805 (2012 Metric) | 0.079" L x 0.049" W (2.00mm x 1.25mm) | - | 0.039" (1.00mm) | - | - | -
http://www.murata.com/~/media/webrenewal/support/library/catalog/products/capacitor/mlcc/c02e.ashx | http://media.digikey.com/Renders/Murata%20Renders/0805%28GxM6%29.jpg | 490-9736-1-ND | GRM2165C1H101FA01D | Murata Electronics North America | CAP CER 100PF 50V 1% NP0 0805 | 13346 | 0 | 0.19 | 0 | 1 | Cut Tape (CT) | GRM | 100pF | Â±1% | 50V | C0G, NP0 | Surface Mount, MLCC | -55Â°C ~ 125Â°C | General Purpose | - | 0805 (2012 Metric) | 0.079" L x 0.049" W (2.00mm x 1.25mm) | - | 0.028" (0.70mm) | - | - | -
http://www.murata.com/~/media/webrenewal/support/library/catalog/products/capacitor/mlcc/c02e.ashx | http://media.digikey.com/Renders/Murata%20Renders/0805%28GRM21B%29.jpg | 490-3886-1-ND | GRM21BR61C106KE15L | Murata Electronics North America | CAP CER 10UF 16V 10% X5R 0805 | 1865381 | 0 | 0.25 | 0 | 1 | Cut Tape (CT) | GRM | 10ÂµF | Â±10% | 16V | X5R | Surface Mount, MLCC | -55Â°C ~ 85Â°C | General Purpose | - | 0805 (2012 Metric) | 0.079" L x 0.049" W (2.00mm x 1.25mm) | - | 0.053" (1.35mm) | - | - | - |  | 1 | 1 | STOCK
http://www.murata.com/~/media/webrenewal/support/library/catalog/products/capacitor/mlcc/c02e.ashx | http://media.digikey.com/Renders/Murata%20Renders/0805%28GRM21B%29.jpg | 490-3905-1-ND | GRM21BR71A106KE51L | Murata Electronics North America | CAP CER 10UF 10V 10% X7R 0805 | 795210 | 0 | 0.32 | 0 | 1 | Cut Tape (CT) | GRM | 10ÂµF | Â±10% | 10V | X7R | Surface Mount, MLCC | -55Â°C ~ 125Â°C | General Purpose | - | 0805 (2012 Metric) | 0.079" L x 0.049" W (2.00mm x 1.25mm) | - | 0.053" (1.35mm) | - | - | - |  |  | 1 | SPECIAL-ORDER
http://www.murata.com/~/media/webrenewal/support/library/catalog/products/capacitor/mlcc/c02e.ashx | http://media.digikey.com/Renders/Murata%20Renders/0805%28GRM21B%29.jpg | 490-1709-1-ND | GRM21BR61A106KE19L | Murata Electronics North America | CAP CER 10UF 10V 10% X5R 0805 | 575003 | 0 | 0.2 | 0 | 1 | Cut Tape (CT) | GRM | 10ÂµF | Â±10% | 10V | X5R | Surface Mount, MLCC | -55Â°C ~ 85Â°C | General Purpose | - | 0805 (2012 Metric) | 0.079" L x 0.049" W (2.00mm x 1.25mm) | - | 0.053" (1.35mm) | - | - | - |  |  | 1 | SPECIAL-ORDER
http://www.murata.com/~/media/webrenewal/support/library/catalog/products/capacitor/mlcc/c02e.ashx | http://media.digikey.com/Renders/Murata%20Renders/0805%28GRM21B%29.jpg | 490-5523-1-ND | GRM21BR61E106KA73L | Murata Electronics North America | CAP CER 10UF 25V 10% X5R 0805 | 509574 | 0 | 0.35 | 0 | 1 | Cut Tape (CT) | GRM | 10ÂµF | Â±10% | 25V | X5R | Surface Mount, MLCC | -55Â°C ~ 85Â°C | General Purpose | - | 0805 (2012 Metric) | 0.079" L x 0.049" W (2.00mm x 1.25mm) | - | 0.053" (1.35mm) | - | - | - |  |  | 1 | SPECIAL-ORDER
http://www.murata.com/~/media/webrenewal/support/library/catalog/products/capacitor/mlcc/c02e.ashx | http://media.digikey.com/Renders/Murata%20Renders/0805%28GRM21B%29.jpg | 490-3904-1-ND | GRM21BR70J106KE76L | Murata Electronics North America | CAP CER 10UF 6.3V 10% X7R 0805 | 255321 | 0 | 0.34 | 0 | 1 | Cut Tape (CT) | GRM | 10ÂµF | Â±10% | 6.3V | X7R | Surface Mount, MLCC | -55Â°C ~ 125Â°C | General Purpose | - | 0805 (2012 Metric) | 0.079" L x 0.049" W (2.00mm x 1.25mm) | - | 0.053" (1.35mm) | - | - | - |  |  | 1 | SPECIAL-ORDER
http://www.murata.com/~/media/webrenewal/support/library/catalog/products/capacitor/mlcc/c02e.ashx | http://media.digikey.com/Renders/Murata%20Renders/0805%28GRM21B%29.jpg | 490-1718-1-ND | GRM21BR60J106ME19L | Murata Electronics North America | CAP CER 10UF 6.3V 20% X5R 0805 | 208378 | 0 | 0.18 | 0 | 1 | Cut Tape (CT) | GRM | 10ÂµF | Â±20% | 6.3V | X5R | Surface Mount, MLCC | -55Â°C ~ 85Â°C | General Purpose | - | 0805 (2012 Metric) | 0.079" L x 0.049" W (2.00mm x 1.25mm) | - | 0.053" (1.35mm) | - | - | - |  |  | 1 | SPECIAL-ORDER
http://www.murata.com/~/media/webrenewal/support/library/catalog/products/capacitor/mlcc/c02e.ashx | http://media.digikey.com/Renders/Murata%20Renders/0805%28GRM21B%29.jpg | 490-1717-1-ND | GRM21BR60J106KE19L | Murata Electronics North America | CAP CER 10UF 6.3V 10% X5R 0805 | 162878 | 0 | 0.2 | 0 | 1 | Cut Tape (CT) | GRM | 10ÂµF | Â±10% | 6.3V | X5R | Surface Mount, MLCC | -55Â°C ~ 85Â°C | General Purpose | - | 0805 (2012 Metric) | 0.079" L x 0.049" W (2.00mm x 1.25mm) | - | 0.053" (1.35mm) | - | - | - |  |  | 1 | SPECIAL-ORDER
http://www.murata.com/~/media/webrenewal/support/library/catalog/products/capacitor/mlcc/c02e.ashx | http://media.digikey.com/Renders/Murata%20Renders/0805%28GxM9%29.jpg | 490-3340-1-ND | GRM219R60J106KE19D | Murata Electronics North America | CAP CER 10UF 6.3V 10% X5R 0805 | 147892 | 0 | 0.15 | 0 | 1 | Cut Tape (CT) | GRM | 10ÂµF | Â±10% | 6.3V | X5R | Surface Mount, MLCC | -55Â°C ~ 85Â°C | General Purpose | - | 0805 (2012 Metric) | 0.079" L x 0.049" W (2.00mm x 1.25mm) | - | 0.037" (0.95mm) | - | - | - |  |  | 1 | SPECIAL-ORDER
http://www.murata.com/~/media/webrenewal/support/library/catalog/products/capacitor/mlcc/c02e.ashx | http://media.digikey.com/Renders/Murata%20Renders/0805%28GRM21B%29.jpg | 490-3332-1-ND | GRM21BF51A106ZE15L | Murata Electronics North America | CAP CER 10UF 10V Y5V 0805 | 119323 | 0 | 0.27 | 0 | 1 | Cut Tape (CT) | GRM | 10ÂµF | -20%, +80% | 10V | Y5V (F) | Surface Mount, MLCC | -30Â°C ~ 85Â°C | General Purpose | - | 0805 (2012 Metric) | 0.079" L x 0.049" W (2.00mm x 1.25mm) | - | 0.053" (1.35mm) | - | - | - |  |  | 1 | SPECIAL-ORDER
http://www.murata.com/~/media/webrenewal/support/library/catalog/products/capacitor/mlcc/c02e.ashx | http://media.digikey.com/Renders/Murata%20Renders/0805%28GRM21B%29.jpg | 490-5519-1-ND | GRM21BC81C106KA73L | Murata Electronics North America | CAP CER 10UF 16V 10% X6S 0805 | 109849 | 0 | 0.26 | 0 | 1 | Cut Tape (CT) | GRM | 10ÂµF | Â±10% | 16V | X6S | Surface Mount, MLCC | -55Â°C ~ 105Â°C | General Purpose | - | 0805 (2012 Metric) | 0.079" L x 0.049" W (2.00mm x 1.25mm) | - | 0.053" (1.35mm) | - | - | - |  |  | 1 | SPECIAL-ORDER
http://www.murata.com/~/media/webrenewal/support/library/catalog/products/capacitor/mlcc/c02e.ashx | http://media.digikey.com/Renders/Murata%20Renders/0805%28GRM21B%29.jpg | 490-6473-1-ND | GRM21BR61C106KE15K | Murata Electronics North America | CAP CER 10UF 16V 10% X5R 0805 | 87029 | 0 | 0.3 | 0 | 1 | Cut Tape (CT) | GRM | 10ÂµF | Â±10% | 16V | X5R | Surface Mount, MLCC | -55Â°C ~ 85Â°C | General Purpose | - | 0805 (2012 Metric) | 0.079" L x 0.049" W (2.00mm x 1.25mm) | - | 0.053" (1.35mm) | - | - | - |  |  | 1 | SPECIAL-ORDER
http://www.murata.com/~/media/webrenewal/support/library/catalog/products/capacitor/mlcc/c02e.ashx | http://media.digikey.com/Renders/Murata%20Renders/0805%28GxM9%29.jpg | 490-4735-1-ND | GRM219R61A106KE44D | Murata Electronics North America | CAP CER 10UF 10V 10% X5R 0805 | 37622 | 0 | 0.38 | 0 | 1 | Cut Tape (CT) | GRM | 10ÂµF | Â±10% | 10V | X5R | Surface Mount, MLCC | -55Â°C ~ 85Â°C | General Purpose | - | 0805 (2012 Metric) | 0.079" L x 0.049" W (2.00mm x 1.25mm) | - | 0.037" (0.95mm) | - | - | - |  |  | 1 | SPECIAL-ORDER
http://www.murata.com/~/media/webrenewal/support/library/catalog/products/capacitor/mlcc/c02e.ashx | http://media.digikey.com/Renders/Murata%20Renders/0805%28GxM9%29.jpg | 490-7207-1-ND | GRM219R61E106KA12D | Murata Electronics North America | CAP CER 10UF 25V 10% X5R 0805 | 27108 | 0 | 0.26 | 0 | 1 | Cut Tape (CT) | GRM | 10ÂµF | Â±10% | 25V | X5R | Surface Mount, MLCC | -55Â°C ~ 85Â°C | General Purpose | - | 0805 (2012 Metric) | 0.079" L x 0.049" W (2.01mm x 1.25mm) | - | 0.037" (0.95mm) | - | - | - |  |  | 1 | SPECIAL-ORDER
http://www.murata.com/~/media/webrenewal/support/library/catalog/products/capacitor/mlcc/c02e.ashx | http://media.digikey.com/Renders/Murata%20Renders/0805%28GRM21B%29.jpg | 490-6470-1-ND | GRM21BR60J106KE19K | Murata Electronics North America | CAP CER 10UF 6.3V 10% X5R 0805 | 26475 | 0 | 0.24 | 0 | 1 | Cut Tape (CT) | GRM | 10ÂµF | Â±10% | 6.3V | X5R | Surface Mount, MLCC | -55Â°C ~ 85Â°C | General Purpose | - | 0805 (2012 Metric) | 0.079" L x 0.049" W (2.00mm x 1.25mm) | - | 0.053" (1.35mm) | - | - | - |  |  | 1 | SPECIAL-ORDER
http://www.murata.com/~/media/webrenewal/support/library/catalog/products/capacitor/mlcc/c02e.ashx | http://media.digikey.com/Renders/Murata%20Renders/0805%28GRM21B%29.jpg | 490-6474-1-ND | GRM21BR61C106ME15L | Murata Electronics North America | CAP CER 10UF 16V 20% X5R 0805 | 19761 | 0 | 0.3 | 0 | 1 | Cut Tape (CT) | GRM | 10ÂµF | Â±20% | 16V | X5R | Surface Mount, MLCC | -55Â°C ~ 85Â°C | General Purpose | - | 0805 (2012 Metric) | 0.079" L x 0.049" W (2.00mm x 1.25mm) | - | 0.053" (1.35mm) | - | - | - |  |  | 1 | SPECIAL-ORDER
http://www.murata.com/~/media/webrenewal/support/library/catalog/products/capacitor/mlcc/c02e.ashx | http://media.digikey.com/Renders/Murata%20Renders/0805%28GRM21B%29.jpg | 490-8311-1-ND | GRM21BR61A106ME19L | Murata Electronics North America | CAP CER 10UF 10V 20% X5R 0805 | 19691 | 0 | 0.25 | 0 | 1 | Cut Tape (CT) | GRM | 10ÂµF | Â±20% | 10V | X5R | Surface Mount, MLCC | -55Â°C ~ 85Â°C | General Purpose | - | 0805 (2012 Metric) | 0.079" L x 0.049" W (2.00mm x 1.25mm) | - | 0.053" (1.35mm) | - | - | - |  |  | 1 | SPECIAL-ORDER
http://www.murata.com/~/media/webrenewal/support/library/catalog/products/capacitor/mlcc/c02e.ashx | http://media.digikey.com/Renders/Murata%20Renders/0805%28GRM21B%29.jpg | 490-6476-1-ND | GRM21BR70J106KE76K | Murata Electronics North America | CAP CER 10UF 6.3V 10% X7R 0805 | 18698 | 0 | 0.61 | 0 | 1 | Cut Tape (CT) | GRM | 10ÂµF | Â±10% | 6.3V | X7R | Surface Mount, MLCC | -55Â°C ~ 125Â°C | General Purpose | - | 0805 (2012 Metric) | 0.079" L x 0.049" W (2.00mm x 1.25mm) | - | 0.053" (1.35mm) | - | - | - |  |  | 1 | SPECIAL-ORDER
http://www.murata.com/~/media/webrenewal/support/library/catalog/products/capacitor/mlcc/c02e.ashx | http://media.digikey.com/Renders/Murata%20Renders/0805%28GRM21B%29.jpg | 490-6477-1-ND | GRM21BR71A106KE51K | Murata Electronics North America | CAP CER 10UF 10V 10% X7R 0805 | 18510 | 0 | 0.32 | 0 | 1 | Cut Tape (CT) | GRM | 10ÂµF | Â±10% | 10V | X7R | Surface Mount, MLCC | -55Â°C ~ 125Â°C | General Purpose | - | 0805 (2012 Metric) | 0.079" L x 0.049" W (2.00mm x 1.25mm) | - | 0.053" (1.35mm) | - | - | - |  |  | 1 | SPECIAL-ORDER
http://www.murata.com/~/media/webrenewal/support/library/catalog/products/capacitor/mlcc/c02e.ashx | http://media.digikey.com/Renders/Murata%20Renders/0805%28GRM21B%29.jpg | 490-6472-1-ND | GRM21BR61A106KE19K | Murata Electronics North America | CAP CER 10UF 10V 10% X5R 0805 | 15242 | 0 | 0.25 | 0 | 1 | Cut Tape (CT) | GRM | 10ÂµF | Â±10% | 10V | X5R | Surface Mount, MLCC | -55Â°C ~ 85Â°C | General Purpose | - | 0805 (2012 Metric) | 0.079" L x 0.049" W (2.00mm x 1.25mm) | - | 0.053" (1.35mm) | - | - | - |  |  | 1 | SPECIAL-ORDER
http://www.murata.com/~/media/webrenewal/support/library/catalog/products/capacitor/mlcc/c02e.ashx | http://media.digikey.com/Renders/Murata%20Renders/0805%28GxM9%29.jpg | 490-8301-1-ND | GRM219R60J106KE19J | Murata Electronics North America | CAP CER 10UF 6.3V 10% X5R 0805 | 13889 | 0 | 0.27 | 0 | 1 | Cut Tape (CT) | GRM | 10ÂµF | Â±10% | 6.3V | X5R | Surface Mount, MLCC | -55Â°C ~ 85Â°C | General Purpose | - | 0805 (2012 Metric) | 0.079" L x 0.049" W (2.00mm x 1.25mm) | - | 0.037" (0.95mm) | - | - | - |  |  | 1 | SPECIAL-ORDER
http://www.murata.com/~/media/webrenewal/support/library/catalog/products/capacitor/mlcc/c02e.ashx | http://media.digikey.com/Renders/Murata%20Renders/0805%28GxM9%29.jpg | 490-6449-1-ND | GRM219R60J106ME19D | Murata Electronics North America | CAP CER 10UF 6.3V 20% X5R 0805 | 13271 | 0 | 0.23 | 0 | 1 | Cut Tape (CT) | GRM | 10ÂµF | Â±20% | 6.3V | X5R | Surface Mount, MLCC | -55Â°C ~ 85Â°C | General Purpose | - | 0805 (2012 Metric) | 0.079" L x 0.049" W (2.00mm x 1.25mm) | - | 0.037" (0.95mm) | - | - | - |  |  | 1 | SPECIAL-ORDER
http://www.murata.com/~/media/webrenewal/support/library/catalog/products/capacitor/mlcc/c02e.ashx | http://media.digikey.com/Renders/Murata%20Renders/0805%28GRM21B%29.jpg | 490-10513-1-ND | GRM21BR61D106ME15L | Murata Electronics North America | CAP CER 10UF 20V 20% X5R 0805 | 8950 | 0 | 0.25 | 0 | 1 | Cut Tape (CT) | GRM | 10ÂµF | Â±20% | 20V | X5R | Surface Mount, MLCC | -55Â°C ~ 85Â°C | General Purpose | - | 0805 (2012 Metric) | 0.079" L x 0.049" W (2.00mm x 1.25mm) | - | 0.053" (1.35mm) | - | - | - |  |  | 1 | SPECIAL-ORDER
http://www.murata.com/~/media/webrenewal/support/library/catalog/products/capacitor/mlcc/c02e.ashx | http://media.digikey.com/Renders/Murata%20Renders/0805%28GxM9%29.jpg | 490-8302-1-ND | GRM219R60J106ME19J | Murata Electronics North America | CAP CER 10UF 6.3V 20% X5R 0805 | 7950 | 0 | 0.26 | 0 | 1 | Cut Tape (CT) | GRM | 10ÂµF | Â±20% | 6.3V | X5R | Surface Mount, MLCC | -55Â°C ~ 85Â°C | General Purpose | - | 0805 (2012 Metric) | 0.079" L x 0.049" W (2.00mm x 1.25mm) | - | 0.037" (0.95mm) | - | - | - |  |  | 1 | SPECIAL-ORDER
http://www.murata.com/~/media/webrenewal/support/library/catalog/products/capacitor/mlcc/c02e.ashx | http://media.digikey.com/Renders/Murata%20Renders/0805%28GRM21B%29.jpg | 490-6466-1-ND | GRM21BC81A106KE18L | Murata Electronics North America | CAP CER 10UF 10V 10% X6S 0805 | 5385 | 0 | 0.25 | 0 | 1 | Cut Tape (CT) | GRM | 10ÂµF | Â±10% | 10V | X6S | Surface Mount, MLCC | -55Â°C ~ 105Â°C | General Purpose | - | 0805 (2012 Metric) | 0.079" L x 0.049" W (2.00mm x 1.25mm) | - | 0.053" (1.35mm) | - | - | - |  |  | 1 | SPECIAL-ORDER
http://www.murata.com/~/media/webrenewal/support/library/catalog/products/capacitor/mlcc/c02e.ashx | http://media.digikey.com/Renders/Murata%20Renders/0805%28GRM21B%29.jpg | 490-8316-1-ND | GRM21BR71A106ME51L | Murata Electronics North America | CAP CER 10UF 10V 20% X7R 0805 | 4099 | 0 | 0.6 | 0 | 1 | Cut Tape (CT) | GRM | 10ÂµF | Â±20% | 10V | X7R | Surface Mount, MLCC | -55Â°C ~ 125Â°C | General Purpose | - | 0805 (2012 Metric) | 0.079" L x 0.049" W (2.00mm x 1.25mm) | - | 0.053" (1.35mm) | - | - | - |  |  | 1 | SPECIAL-ORDER
http://www.murata.com/~/media/webrenewal/support/library/catalog/products/capacitor/mlcc/c02e.ashx | http://media.digikey.com/Renders/Murata%20Renders/0805%28GRM21B%29.jpg | 490-8314-1-ND | GRM21BR70J106ME76L | Murata Electronics North America | CAP CER 10UF 6.3V 20% X7R 0805 | 3400 | 0 | 0.61 | 0 | 1 | Cut Tape (CT) | GRM | 10ÂµF | Â±20% | 6.3V | X7R | Surface Mount, MLCC | -55Â°C ~ 125Â°C | General Purpose | - | 0805 (2012 Metric) | 0.079" L x 0.049" W (2.00mm x 1.25mm) | - | 0.055" (1.40mm) | - | - | - |  |  | 1 | SPECIAL-ORDER
http://www.murata.com/~/media/webrenewal/support/library/catalog/products/capacitor/mlcc/c02e.ashx | http://media.digikey.com/Renders/Murata%20Renders/0805%28GRM21B%29.jpg | 490-9957-1-ND | GRM21BC81E106KE11L | Murata Electronics North America | CAP CER 10UF 25V 10% X6S 0805 | 2986 | 0 | 0.32 | 0 | 1 | Cut Tape (CT) | GRM | 10ÂµF | Â±10% | 25V | X6S | Surface Mount, MLCC | -55Â°C ~ 105Â°C | General Purpose | - | 0805 (2012 Metric) | 0.079" L x 0.049" W (2.00mm x 1.25mm) | - | 0.057" (1.45mm) | - | - | - |  |  | 1 | SPECIAL-ORDER
http://www.murata.com/~/media/webrenewal/support/library/catalog/products/capacitor/mlcc/c02e.ashx | http://media.digikey.com/Renders/Murata%20Renders/0805%28GRM21B%29.jpg | 490-10505-1-ND | GRM21BC8YA106ME11L | Murata Electronics North America | CAP CER 10UF 35V 20% X6S 0805 | 2946 | 0 | 0.34 | 0 | 1 | Cut Tape (CT) | GRM | 10ÂµF | Â±20% | 35V | X6S | Surface Mount, MLCC | -55Â°C ~ 105Â°C | General Purpose | - | 0805 (2012 Metric) | 0.079" L x 0.049" W (2.00mm x 1.25mm) | - | 0.057" (1.45mm) | - | - | - |  |  | 1 | SPECIAL-ORDER
http://www.murata.com/~/media/webrenewal/support/library/catalog/products/capacitor/mlcc/c02e.ashx | http://media.digikey.com/Renders/Murata%20Renders/0805%28GRM21B%29.jpg | 490-10500-1-ND | GRM21BC81D106KE51L | Murata Electronics North America | CAP CER 10UF 20V 10% X6S 0805 | 2820 | 0 | 0.25 | 0 | 1 | Cut Tape (CT) | GRM | 10ÂµF | Â±10% | 20V | X6S | Surface Mount, MLCC | -55Â°C ~ 105Â°C | General Purpose | - | 0805 (2012 Metric) | 0.079" L x 0.049" W (2.00mm x 1.25mm) | - | 0.055" (1.40mm) | - | - | - |  |  | 1 | SPECIAL-ORDER
http://www.murata.com/~/media/webrenewal/support/library/catalog/products/capacitor/mlcc/c02e.ashx | http://media.digikey.com/Renders/Murata%20Renders/0805%28GxM9%29.jpg | 490-9953-1-ND | GRM219R61E106MA12D | Murata Electronics North America | CAP CER 10UF 25V 20% X5R 0805 | 2757 | 0 | 0.25 | 0 | 1 | Cut Tape (CT) | GRM | 10ÂµF | Â±20% | 25V | X5R | Surface Mount, MLCC | -55Â°C ~ 85Â°C | General Purpose | - | 0805 (2012 Metric) | 0.079" L x 0.049" W (2.00mm x 1.25mm) | - | 0.037" (0.95mm) | - | - | - |  |  | 1 | SPECIAL-ORDER
http://www.murata.com/~/media/webrenewal/support/library/catalog/products/capacitor/mlcc/c02e.ashx | http://media.digikey.com/Renders/Murata%20Renders/0805%28GRM21B%29.jpg | 490-10503-1-ND | GRM21BC81E106ME51L | Murata Electronics North America | CAP CER 10UF 25V 20% X6S 0805 | 2667 | 0 | 0.26 | 0 | 1 | Cut Tape (CT) | GRM | 10ÂµF | Â±20% | 25V | X6S | Surface Mount, MLCC | -55Â°C ~ 105Â°C | General Purpose | - | 0805 (2012 Metric) | 0.079" L x 0.049" W (2.00mm x 1.25mm) | - | 0.055" (1.40mm) | - | - | - |  |  | 1 | SPECIAL-ORDER
http://www.murata.com/~/media/webrenewal/support/library/catalog/products/capacitor/mlcc/c02e.ashx | http://media.digikey.com/Renders/Murata%20Renders/0805%28GxM9%29.jpg | 490-9770-1-ND | GRM219R61A106ME47L | Murata Electronics North America | CAP CER 10UF 10V 20% X5R 0805 | 2649 | 0 | 0.42 | 0 | 1 | Cut Tape (CT) | GRM | 10ÂµF | Â±20% | 10V | X5R | Surface Mount, MLCC | -55Â°C ~ 85Â°C | General Purpose | - | 0805 (2012 Metric) | 0.079" L x 0.049" W (2.00mm x 1.25mm) | - | 0.037" (0.95mm) | - | - | - |  |  | 1 | SPECIAL-ORDER
http://www.murata.com/~/media/webrenewal/support/library/catalog/products/capacitor/mlcc/c02e.ashx | http://media.digikey.com/Renders/Murata%20Renders/0805%28GRM21B%29.jpg | 490-10515-1-ND | GRM21BR6YA106ME43L | Murata Electronics North America | CAP CER 10UF 35V 20% X5R 0805 | 2393 | 0 | 0.34 | 0 | 1 | Cut Tape (CT) | GRM | 10ÂµF | Â±20% | 35V | X5R | Surface Mount, MLCC | -55Â°C ~ 85Â°C | General Purpose | - | 0805 (2012 Metric) | 0.079" L x 0.049" W (2.00mm x 1.25mm) | - | 0.057" (1.45mm) | - | - | - |  |  | 1 | SPECIAL-ORDER
http://www.murata.com/~/media/webrenewal/support/library/catalog/products/capacitor/mlcc/c02e.ashx | http://media.digikey.com/Renders/Murata%20Renders/0805%28GRM21B%29.jpg | 490-10499-1-ND | GRM21BC81C106ME15L | Murata Electronics North America | CAP CER 10UF 16V 20% X6S 0805 | 2384 | 0 | 0.21 | 0 | 1 | Cut Tape (CT) | GRM | 10ÂµF | Â±20% | 16V | X6S | Surface Mount, MLCC | -55Â°C ~ 105Â°C | General Purpose | - | 0805 (2012 Metric) | 0.079" L x 0.049" W (2.00mm x 1.25mm) | - | 0.053" (1.35mm) | - | - | - |  |  | 1 | SPECIAL-ORDER
http://www.murata.com/~/media/webrenewal/support/library/catalog/products/capacitor/mlcc/c02e.ashx | http://media.digikey.com/Renders/Murata%20Renders/0805%28GRM21B%29.jpg | 490-3347-1-ND | GRM21BF51C106ZE15L | Murata Electronics North America | CAP CER 10UF 16V Y5V 0805 | 2126 | 0 | 0.31 | 0 | 1 | Cut Tape (CT) | GRM | 10ÂµF | -20%, +80% | 16V | Y5V (F) | Surface Mount, MLCC | -30Â°C ~ 85Â°C | General Purpose | - | 0805 (2012 Metric) | 0.079" L x 0.049" W (2.00mm x 1.25mm) | - | 0.053" (1.35mm) | - | - | - |  |  | 1 | SPECIAL-ORDER
http://www.murata.com/~/media/webrenewal/support/library/catalog/products/capacitor/mlcc/c02e.ashx | http://media.digikey.com/Renders/Murata%20Renders/0805%28GRM21B%29.jpg | 490-10517-1-ND | GRM21BR71A106MA73L | Murata Electronics North America | CAP CER 10UF 10V 20% X7R 0805 | 2038 | 0 | 0.19 | 0 | 1 | Cut Tape (CT) | GRM | 10ÂµF | Â±20% | 10V | X7R | Surface Mount, MLCC | -55Â°C ~ 125Â°C | General Purpose | - | 0805 (2012 Metric) | 0.079" L x 0.049" W (2.00mm x 1.25mm) | - | 0.055" (1.40mm) | - | - | - |  |  | 1 | SPECIAL-ORDER
http://www.murata.com/~/media/webrenewal/support/library/catalog/products/capacitor/mlcc/c02e.ashx | http://media.digikey.com/Renders/Murata%20Renders/0805%28GRM21B%29.jpg | 490-10502-1-ND | GRM21BC81E106KE51L | Murata Electronics North America | CAP CER 10UF 25V 10% X6S 0805 | 1830 | 0 | 0.26 | 0 | 1 | Cut Tape (CT) | GRM | 10ÂµF | Â±10% | 25V | X6S | Surface Mount, MLCC | -55Â°C ~ 105Â°C | General Purpose | - | 0805 (2012 Metric) | 0.079" L x 0.049" W (2.00mm x 1.25mm) | - | 0.055" (1.40mm) | - | - | - |  |  | 1 | SPECIAL-ORDER
http://www.murata.com/~/media/webrenewal/support/library/catalog/products/capacitor/mlcc/c02e.ashx | http://media.digikey.com/Renders/Murata%20Renders/0805%28GRM21B%29.jpg | 490-10498-1-ND | GRM21BC81C106KE15L | Murata Electronics North America | CAP CER 10UF 16V 10% X6S 0805 | 980 | 0 | 0.21 | 0 | 1 | Cut Tape (CT) | GRM | 10ÂµF | Â±10% | 16V | X6S | Surface Mount, MLCC | -55Â°C ~ 105Â°C | General Purpose | - | 0805 (2012 Metric) | 0.079" L x 0.049" W (2.00mm x 1.25mm) | - | 0.053" (1.35mm) | - | - | - |  |  | 1 | SPECIAL-ORDER
http://www.murata.com/~/media/webrenewal/support/library/catalog/products/capacitor/mlcc/c02e.ashx | http://media.digikey.com/Renders/Murata%20Renders/0805%28GRM21B%29.jpg | 490-10516-1-ND | GRM21BR71A106KA73L | Murata Electronics North America | CAP CER 10UF 10V 10% X7R 0805 | 0 | 0 | 0.19 | 0 | 1 | Cut Tape (CT) | GRM | 10ÂµF | Â±10% | 10V | X7R | Surface Mount, MLCC | -55Â°C ~ 125Â°C | General Purpose | - | 0805 (2012 Metric) | 0.079" L x 0.049" W (2.00mm x 1.25mm) | - | 0.055" (1.40mm) | - | - | -
http://www.murata.com/~/media/webrenewal/support/library/catalog/products/capacitor/mlcc/c02e.ashx | http://media.digikey.com/Renders/Murata%20Renders/0805%28GRM21B%29.jpg | 490-6465-1-ND | GRM21BC80J106KE19L | Murata Electronics North America | CAP CER 10UF 6.3V 10% X6S 0805 | 0 | 0 | 0.25 | 0 | 1 | Cut Tape (CT) | GRM | 10ÂµF | Â±10% | 6.3V | X6S | Surface Mount, MLCC | -55Â°C ~ 105Â°C | General Purpose | - | 0805 (2012 Metric) | 0.079" L x 0.049" W (2.00mm x 1.25mm) | - | 0.053" (1.35mm) | - | - | -
http://www.murata.com/~/media/webrenewal/support/library/catalog/products/capacitor/mlcc/c02e.ashx | http://media.digikey.com/Renders/Murata%20Renders/0805%28GRM21B%29.jpg | 490-10501-1-ND | GRM21BC81D106ME51L | Murata Electronics North America | CAP CER 10UF 20V 20% X6S 0805 | 0 | 0 | 0.25 | 0 | 1 | Cut Tape (CT) | GRM | 10ÂµF | Â±20% | 20V | X6S | Surface Mount, MLCC | -55Â°C ~ 105Â°C | General Purpose | - | 0805 (2012 Metric) | 0.079" L x 0.049" W (2.00mm x 1.25mm) | - | 0.055" (1.40mm) | - | - | -
http://www.murata.com/~/media/webrenewal/support/library/catalog/products/capacitor/mlcc/c02e.ashx | http://media.digikey.com/Renders/Murata%20Renders/0805%28GRM21B%29.jpg | 490-10512-1-ND | GRM21BR61D106KE15L | Murata Electronics North America | CAP CER 10UF 20V 10% X5R 0805 | 0 | 0 | 0.25 | 0 | 1 | Cut Tape (CT) | GRM | 10ÂµF | Â±10% | 20V | X5R | Surface Mount, MLCC | -55Â°C ~ 85Â°C | General Purpose | - | 0805 (2012 Metric) | 0.079" L x 0.049" W (2.00mm x 1.25mm) | - | 0.053" (1.35mm) | - | - | -
http://www.murata.com/~/media/webrenewal/support/library/catalog/products/capacitor/mlcc/c02e.ashx | http://media.digikey.com/Renders/Murata%20Renders/0805%28GRM21B%29.jpg | 490-9958-1-ND | GRM21BC81E106ME11L | Murata Electronics North America | CAP CER 10UF 25V 20% X6S 0805 | 0 | 0 | 0.32 | 0 | 1 | Cut Tape (CT) | GRM | 10ÂµF | Â±20% | 25V | X6S | Surface Mount, MLCC | -55Â°C ~ 105Â°C | General Purpose | - | 0805 (2012 Metric) | 0.079" L x 0.049" W (2.00mm x 1.25mm) | - | 0.057" (1.45mm) | - | - | -
http://www.murata.com/~/media/webrenewal/support/library/catalog/products/capacitor/mlcc/c02e.ashx | http://media.digikey.com/Renders/Murata%20Renders/0805%28GRM21B%29.jpg | 490-10504-1-ND | GRM21BC8YA106KE11L | Murata Electronics North America | CAP CER 10UF 35V 10% X6S 0805 | 0 | 0 | 0.34 | 0 | 1 | Cut Tape (CT) | GRM | 10ÂµF | Â±10% | 35V | X6S | Surface Mount, MLCC | -55Â°C ~ 105Â°C | General Purpose | - | 0805 (2012 Metric) | 0.079" L x 0.049" W (2.00mm x 1.25mm) | - | 0.057" (1.45mm) | - | - | -
http://www.murata.com/~/media/webrenewal/support/library/catalog/products/capacitor/mlcc/c02e.ashx | http://media.digikey.com/Renders/Murata%20Renders/0805%28GRM21B%29.jpg | 490-10514-1-ND | GRM21BR6YA106KE43L | Murata Electronics North America | CAP CER 10UF 35V 10% X5R 0805 | 0 | 0 | 0.34 | 0 | 1 | Cut Tape (CT) | GRM | 10ÂµF | Â±10% | 35V | X5R | Surface Mount, MLCC | -55Â°C ~ 85Â°C | General Purpose | - | 0805 (2012 Metric) | 0.079" L x 0.049" W (2.00mm x 1.25mm) | - | 0.057" (1.45mm) | - | - | -
http://www.murata.com/~/media/webrenewal/support/library/catalog/products/capacitor/mlcc/c02e.ashx | http://media.digikey.com/Renders/Murata%20Renders/0805%28GRM21B%29.jpg | 490-10496-1-ND | GRM21BC71E106KE11L | Murata Electronics North America | CAP CER 10UF 25V 10% X7S 0805 | 0 | 0 | 0.59 | 0 | 1 | Cut Tape (CT) | GRM | 10ÂµF | Â±10% | 25V | X7S | Surface Mount, MLCC | -55Â°C ~ 125Â°C | General Purpose | - | 0805 (2012 Metric) | 0.079" L x 0.049" W (2.00mm x 1.25mm) | - | 0.057" (1.45mm) | - | - | -
http://www.murata.com/~/media/webrenewal/support/library/catalog/products/capacitor/mlcc/c02e.ashx | http://media.digikey.com/Renders/Murata%20Renders/0805%28GRM21B%29.jpg | 490-10497-1-ND | GRM21BC71E106ME11L | Murata Electronics North America | CAP CER 10UF 25V 20% X7S 0805 | 0 | 0 | 0.59 | 0 | 1 | Cut Tape (CT) | GRM | 10ÂµF | Â±20% | 25V | X7S | Surface Mount, MLCC | -55Â°C ~ 125Â°C | General Purpose | - | 0805 (2012 Metric) | 0.079" L x 0.049" W (2.00mm x 1.25mm) | - | 0.057" (1.45mm) | - | - | -
http://www.murata.com/~/media/webrenewal/support/library/catalog/products/capacitor/mlcc/c02e.ashx | http://media.digikey.com/Renders/Murata%20Renders/0805%28GRM21A%29.jpg | 490-5530-1-ND | GRM21A5C2E100JW01D | Murata Electronics North America | CAP CER 10PF 250V 5% NP0 0805 | 19947 | 0 | 0.3 | 0 | 1 | Cut Tape (CT) | GRM | 10pF | Â±5% | 250V | C0G, NP0 | Surface Mount, MLCC | -55Â°C ~ 125Â°C | General Purpose | - | 0805 (2012 Metric) | 0.079" L x 0.049" W (2.00mm x 1.25mm) | - | 0.039" (1.00mm) | - | - | - |  | 1 | 1 | STOCK
http://www.murata.com/~/media/webrenewal/support/library/catalog/products/capacitor/mlcc/c02e.ashx | http://media.digikey.com/Renders/Murata%20Renders/0805%28GxM6%29.jpg | 490-1623-1-ND | GRM2165C1H112JA01D | Murata Electronics North America | CAP CER 1100PF 50V 5% NP0 0805 | 2175 | 0 | 0.18 | 0 | 1 | Cut Tape (CT) | GRM | 1100pF | Â±5% | 50V | C0G, NP0 | Surface Mount, MLCC | -55Â°C ~ 125Â°C | General Purpose | - | 0805 (2012 Metric) | 0.079" L x 0.049" W (2.00mm x 1.25mm) | - | 0.028" (0.70mm) | - | - | -
http://www.murata.com/~/media/webrenewal/support/library/catalog/products/capacitor/mlcc/c02e.ashx | http://media.digikey.com/Renders/Murata%20Renders/0805%28GxM6%29.jpg | 490-1600-1-ND | GRM2165C2A111JA01D | Murata Electronics North America | CAP CER 110PF 100V 5% NP0 0805 | 13340 | 0 | 0.17 | 0 | 1 | Cut Tape (CT) | GRM | 110pF | Â±5% | 100V | C0G, NP0 | Surface Mount, MLCC | -55Â°C ~ 125Â°C | General Purpose | - | 0805 (2012 Metric) | 0.079" L x 0.049" W (2.00mm x 1.25mm) | - | 0.028" (0.70mm) | - | - | -
http://www.murata.com/~/media/webrenewal/support/library/catalog/products/capacitor/mlcc/c02e.ashx | http://media.digikey.com/Renders/Murata%20Renders/0805%28GxM6%29.jpg | 490-6442-1-ND | GRM2165C1H122JA01D | Murata Electronics North America | CAP CER 1200PF 50V 5% NP0 0805 | 4317 | 0 | 0.18 | 0 | 1 | Cut Tape (CT) | GRM | 1200pF | Â±5% | 50V | C0G, NP0 | Surface Mount, MLCC | -55Â°C ~ 125Â°C | General Purpose | - | 0805 (2012 Metric) | 0.079" L x 0.049" W (2.00mm x 1.25mm) | - | 0.028" (0.70mm) | - | - | -
http://www.murata.com/~/media/webrenewal/support/library/catalog/products/capacitor/mlcc/c02e.ashx | http://media.digikey.com/Renders/Murata%20Renders/0805%28GxM9%29.jpg | 490-3313-1-ND | GRM2195C2A122JA01D | Murata Electronics North America | CAP CER 1200PF 100V 5% NP0 0805 | 15984 | 0 | 0.2 | 0 | 1 | Cut Tape (CT) | GRM | 1200pF | Â±5% | 100V | C0G, NP0 | Surface Mount, MLCC | -55Â°C ~ 125Â°C | General Purpose | - | 0805 (2012 Metric) | 0.079" L x 0.049" W (2.00mm x 1.25mm) | - | 0.037" (0.95mm) | - | - | -
http://www.murata.com/~/media/webrenewal/support/library/catalog/products/capacitor/mlcc/c02e.ashx | http://media.digikey.com/Renders/Murata%20Renders/0805%28GxM6%29.jpg | 490-6446-1-ND | GRM2165C2A122JA01D | Murata Electronics North America | CAP CER 1200PF 100V 5% NP0 0805 | 3830 | 0 | 0.2 | 0 | 1 | Cut Tape (CT) | GRM | 1200pF | Â±5% | 100V | C0G, NP0 | Surface Mount, MLCC | -55Â°C ~ 125Â°C | General Purpose | - | 0805 (2012 Metric) | 0.079" L x 0.049" W (2.00mm x 1.25mm) | - | 0.028" (0.70mm) | - | - | -
http://www.murata.com/~/media/webrenewal/support/library/catalog/products/capacitor/mlcc/c02e.ashx | http://media.digikey.com/Renders/Murata%20Renders/0805%28GxM6%29.jpg | 490-1601-1-ND | GRM2165C2A121JA01D | Murata Electronics North America | CAP CER 120PF 100V 5% NP0 0805 | 18716 | 0 | 0.17 | 0 | 1 | Cut Tape (CT) | GRM | 120pF | Â±5% | 100V | C0G, NP0 | Surface Mount, MLCC | -55Â°C ~ 125Â°C | General Purpose | - | 0805 (2012 Metric) | 0.079" L x 0.049" W (2.00mm x 1.25mm) | - | 0.028" (0.70mm) | - | - | -
http://www.murata.com/~/media/webrenewal/support/library/catalog/products/capacitor/mlcc/c02e.ashx | http://media.digikey.com/Renders/Murata%20Renders/0805%28GRM21A%29.jpg | 490-6457-1-ND | GRM21A7U2E121JW31D | Murata Electronics North America | CAP CER 120PF 250V 5% U2J 0805 | 32428 | 0 | 0.27 | 0 | 1 | Cut Tape (CT) | GRM | 120pF | Â±5% | 250V | U2J | Surface Mount, MLCC | -55Â°C ~ 125Â°C | General Purpose | - | 0805 (2012 Metric) | 0.079" L x 0.049" W (2.00mm x 1.25mm) | - | 0.039" (1.00mm) | - | - | -
http://www.murata.com/~/media/webrenewal/support/library/catalog/products/capacitor/mlcc/c02e.ashx | http://media.digikey.com/Renders/Murata%20Renders/0805%28GxM6%29.jpg | 490-9737-1-ND | GRM2165C1H121JA01D | Murata Electronics North America | CAP CER 120PF 50V 5% NP0 0805 | 7676 | 0 | 0.15 | 0 | 1 | Cut Tape (CT) | GRM | 120pF | Â±5% | 50V | C0G, NP0 | Surface Mount, MLCC | -55Â°C ~ 125Â°C | General Purpose | - | 0805 (2012 Metric) | 0.079" L x 0.049" W (2.00mm x 1.25mm) | - | 0.028" (0.70mm) | - | - | - | 1
http://www.murata.com/~/media/webrenewal/support/library/catalog/products/capacitor/mlcc/c02e.ashx | http://media.digikey.com/Renders/Murata%20Renders/0805%28GRM21A%29.jpg | 490-5531-1-ND | GRM21A5C2E120JW01D | Murata Electronics North America | CAP CER 12PF 250V 5% NP0 0805 | 12421 | 0 | 0.29 | 0 | 1 | Cut Tape (CT) | GRM | 12pF | Â±5% | 250V | C0G, NP0 | Surface Mount, MLCC | -55Â°C ~ 125Â°C | General Purpose | - | 0805 (2012 Metric) | 0.079" L x 0.049" W (2.00mm x 1.25mm) | - | 0.039" (1.00mm) | - | - | - |  | 1 | 1 | STOCK
http://www.murata.com/~/media/webrenewal/support/library/catalog/products/capacitor/mlcc/c02e.ashx | http://media.digikey.com/Renders/Murata%20Renders/0805%28GxM6%29.jpg | 490-1624-1-ND | GRM2165C1H132JA01D | Murata Electronics North America | CAP CER 1300PF 50V 5% NP0 0805 | 15106 | 0 | 0.19 | 0 | 1 | Cut Tape (CT) | GRM | 1300pF | Â±5% | 50V | C0G, NP0 | Surface Mount, MLCC | -55Â°C ~ 125Â°C | General Purpose | - | 0805 (2012 Metric) | 0.079" L x 0.049" W (2.00mm x 1.25mm) | - | 0.028" (0.70mm) | - | - | -
http://www.murata.com/~/media/webrenewal/support/library/catalog/products/capacitor/mlcc/c02e.ashx | http://media.digikey.com/Renders/Murata%20Renders/0805%28GxM6%29.jpg | 490-8290-1-ND | GRM2165C2A132JA01D | Murata Electronics North America | CAP CER 1300PF 100V 5% NP0 0805 | 10636 | 0 | 0.2 | 0 | 1 | Cut Tape (CT) | GRM | 1300pF | Â±5% | 100V | C0G, NP0 | Surface Mount, MLCC | -55Â°C ~ 125Â°C | General Purpose | - | 0805 (2012 Metric) | 0.079" L x 0.049" W (2.00mm x 1.25mm) | - | 0.028" (0.70mm) | - | - | -
http://www.murata.com/~/media/webrenewal/support/library/catalog/products/capacitor/mlcc/c02e.ashx | http://media.digikey.com/Renders/Murata%20Renders/0805%28GxM6%29.jpg | 490-1602-1-ND | GRM2165C2A131JA01D | Murata Electronics North America | CAP CER 130PF 100V 5% NP0 0805 | 19162 | 0 | 0.17 | 0 | 1 | Cut Tape (CT) | GRM | 130pF | Â±5% | 100V | C0G, NP0 | Surface Mount, MLCC | -55Â°C ~ 125Â°C | General Purpose | - | 0805 (2012 Metric) | 0.079" L x 0.049" W (2.00mm x 1.25mm) | - | 0.028" (0.70mm) | - | - | -
http://www.murata.com/~/media/webrenewal/support/library/catalog/products/capacitor/mlcc/c02e.ashx | http://media.digikey.com/Renders/Murata%20Renders/0805%28GxM6%29.jpg | 490-3317-1-ND | GRM2165C1H152JA01D | Murata Electronics North America | CAP CER 1500PF 50V 5% NP0 0805 | 44230 | 0 | 0.14 | 0 | 1 | Cut Tape (CT) | GRM | 1500pF | Â±5% | 50V | C0G, NP0 | Surface Mount, MLCC | -55Â°C ~ 125Â°C | General Purpose | - | 0805 (2012 Metric) | 0.079" L x 0.049" W (2.00mm x 1.25mm) | - | 0.028" (0.70mm) | - | - | -
http://www.murata.com/~/media/webrenewal/support/library/catalog/products/capacitor/mlcc/c02e.ashx | http://media.digikey.com/Renders/Murata%20Renders/0805%28GxM9%29.jpg | 490-3314-1-ND | GRM2195C2A152JA01D | Murata Electronics North America | CAP CER 1500PF 100V 5% NP0 0805 | 29989 | 0 | 0.2 | 0 | 1 | Cut Tape (CT) | GRM | 1500pF | Â±5% | 100V | C0G, NP0 | Surface Mount, MLCC | -55Â°C ~ 125Â°C | General Purpose | - | 0805 (2012 Metric) | 0.079" L x 0.049" W (2.00mm x 1.25mm) | - | 0.037" (0.95mm) | - | - | -
http://www.murata.com/~/media/webrenewal/support/library/catalog/products/capacitor/mlcc/c02e.ashx | http://media.digikey.com/Renders/Murata%20Renders/0805%28GxM6%29.jpg | 490-7772-1-ND | GRM2165C1H152FA01D | Murata Electronics North America | CAP CER 1500PF 50V 1% NP0 0805 | 8272 | 0 | 0.28 | 0 | 1 | Cut Tape (CT) | GRM | 1500pF | Â±1% | 50V | C0G, NP0 | Surface Mount, MLCC | -55Â°C ~ 125Â°C | General Purpose | - | 0805 (2012 Metric) | 0.079" L x 0.049" W (2.00mm x 1.25mm) | - | 0.028" (0.70mm) | - | - | -
http://www.murata.com/~/media/webrenewal/support/library/catalog/products/capacitor/mlcc/c02e.ashx | http://media.digikey.com/Renders/Murata%20Renders/0805%28GxM9%29.jpg | 490-8298-1-ND | GRM2195C1H152JA01D | Murata Electronics North America | CAP CER 1500PF 50V 5% NP0 0805 | 8348 | 0 | 0.18 | 0 | 1 | Cut Tape (CT) | GRM | 1500pF | Â±5% | 50V | C0G, NP0 | Surface Mount, MLCC | -55Â°C ~ 125Â°C | General Purpose | - | 0805 (2012 Metric) | 0.079" L x 0.049" W (2.00mm x 1.25mm) | - | 0.037" (0.95mm) | - | - | -
http://www.murata.com/~/media/webrenewal/support/library/catalog/products/capacitor/mlcc/c02e.ashx | http://media.digikey.com/Renders/Murata%20Renders/0805%28GRM21A%29.jpg | 490-3527-1-ND | GRM21AR72E152KW01D | Murata Electronics North America | CAP CER 1500PF 250V 10% X7R 0805 | 6778 | 0 | 0.2 | 0 | 1 | Cut Tape (CT) | GRM | 1500pF | Â±10% | 250V | X7R | Surface Mount, MLCC | -55Â°C ~ 125Â°C | General Purpose | - | 0805 (2012 Metric) | 0.079" L x 0.049" W (2.00mm x 1.25mm) | - | 0.039" (1.00mm) | - | - | -
http://www.murata.com/~/media/webrenewal/support/library/catalog/products/capacitor/mlcc/c02e.ashx | http://media.digikey.com/Renders/Murata%20Renders/0805%28GxM6%29.jpg | 490-3315-1-ND | GRM2165C1H151JA01D | Murata Electronics North America | CAP CER 150PF 50V 5% NP0 0805 | 48468 | 0 | 0.14 | 0 | 1 | Cut Tape (CT) | GRM | 150pF | Â±5% | 50V | C0G, NP0 | Surface Mount, MLCC | -55Â°C ~ 125Â°C | General Purpose | - | 0805 (2012 Metric) | 0.079" L x 0.049" W (2.00mm x 1.25mm) | - | 0.028" (0.70mm) | - | - | - | 1
http://www.murata.com/~/media/webrenewal/support/library/catalog/products/capacitor/mlcc/c02e.ashx | http://media.digikey.com/Renders/Murata%20Renders/0805%28GxM6%29.jpg | 490-1603-1-ND | GRM2165C2A151JA01D | Murata Electronics North America | CAP CER 150PF 100V 5% NP0 0805 | 5971 | 0 | 0.17 | 0 | 1 | Cut Tape (CT) | GRM | 150pF | Â±5% | 100V | C0G, NP0 | Surface Mount, MLCC | -55Â°C ~ 125Â°C | General Purpose | - | 0805 (2012 Metric) | 0.079" L x 0.049" W (2.00mm x 1.25mm) | - | 0.028" (0.70mm) | - | - | -
http://www.murata.com/~/media/webrenewal/support/library/catalog/products/capacitor/mlcc/c02e.ashx | http://media.digikey.com/Renders/Murata%20Renders/0805%28GRM21A%29.jpg | 490-5532-1-ND | GRM21A5C2E150JW01D | Murata Electronics North America | CAP CER 15PF 250V 5% NP0 0805 | 13213 | 0 | 0.3 | 0 | 1 | Cut Tape (CT) | GRM | 15pF | Â±5% | 250V | C0G, NP0 | Surface Mount, MLCC | -55Â°C ~ 125Â°C | General Purpose | - | 0805 (2012 Metric) | 0.079" L x 0.049" W (2.00mm x 1.25mm) | - | 0.039" (1.00mm) | - | - | - | 1 | 1 | 1 | STOCK
http://www.murata.com/~/media/webrenewal/support/library/catalog/products/capacitor/mlcc/c02e.ashx | http://media.digikey.com/Renders/Murata%20Renders/0805%28GxM6%29.jpg | 490-1625-1-ND | GRM2165C1H162JA01D | Murata Electronics North America | CAP CER 1600PF 50V 5% NP0 0805 | 12769 | 0 | 0.2 | 0 | 1 | Cut Tape (CT) | GRM | 1600pF | Â±5% | 50V | C0G, NP0 | Surface Mount, MLCC | -55Â°C ~ 125Â°C | General Purpose | - | 0805 (2012 Metric) | 0.079" L x 0.049" W (2.00mm x 1.25mm) | - | 0.028" (0.70mm) | - | - | -
http://www.murata.com/~/media/webrenewal/support/library/catalog/products/capacitor/mlcc/c02e.ashx | http://media.digikey.com/Renders/Murata%20Renders/0805%28GxM6%29.jpg | 490-1604-1-ND | GRM2165C2A161JA01D | Murata Electronics North America | CAP CER 160PF 100V 5% NP0 0805 | 4892 | 0 | 0.17 | 0 | 1 | Cut Tape (CT) | GRM | 160pF | Â±5% | 100V | C0G, NP0 | Surface Mount, MLCC | -55Â°C ~ 125Â°C | General Purpose | - | 0805 (2012 Metric) | 0.079" L x 0.049" W (2.00mm x 1.25mm) | - | 0.028" (0.70mm) | - | - | -
http://www.murata.com/~/media/webrenewal/support/library/catalog/products/capacitor/mlcc/c02e.ashx | http://media.digikey.com/Renders/Murata%20Renders/0805%28GxM6%29.jpg | 490-1626-1-ND | GRM2165C1H182JA01D | Murata Electronics North America | CAP CER 1800PF 50V 5% NP0 0805 | 67017 | 0 | 0.16 | 0 | 1 | Cut Tape (CT) | GRM | 1800pF | Â±5% | 50V | C0G, NP0 | Surface Mount, MLCC | -55Â°C ~ 125Â°C | General Purpose | - | 0805 (2012 Metric) | 0.079" L x 0.049" W (2.00mm x 1.25mm) | - | 0.028" (0.70mm) | - | - | -
http://www.murata.com/~/media/webrenewal/support/library/catalog/products/capacitor/mlcc/c02e.ashx | http://media.digikey.com/Renders/Murata%20Renders/0805%28GxM6%29.jpg | 490-1605-1-ND | GRM2165C2A181JA01D | Murata Electronics North America | CAP CER 180PF 100V 5% NP0 0805 | 23736 | 0 | 0.17 | 0 | 1 | Cut Tape (CT) | GRM | 180pF | Â±5% | 100V | C0G, NP0 | Surface Mount, MLCC | -55Â°C ~ 125Â°C | General Purpose | - | 0805 (2012 Metric) | 0.079" L x 0.049" W (2.00mm x 1.25mm) | - | 0.028" (0.70mm) | - | - | - | 1
http://www.murata.com/~/media/webrenewal/support/library/catalog/products/capacitor/mlcc/c02e.ashx | http://media.digikey.com/Renders/Murata%20Renders/0805%28GRM21A%29.jpg | 490-5533-1-ND | GRM21A5C2E180JW01D | Murata Electronics North America | CAP CER 18PF 250V 5% NP0 0805 | 4270 | 0 | 0.3 | 0 | 1 | Cut Tape (CT) | GRM | 18pF | Â±5% | 250V | C0G, NP0 | Surface Mount, MLCC | -55Â°C ~ 125Â°C | General Purpose | - | 0805 (2012 Metric) | 0.079" L x 0.049" W (2.00mm x 1.25mm) | - | 0.039" (1.00mm) | - | - | -
http://www.murata.com/~/media/webrenewal/support/library/catalog/products/capacitor/mlcc/c02e.ashx | http://media.digikey.com/Renders/Murata%20Renders/0805%28GRM21B%29.jpg | 490-4736-1-ND | GRM21BR71H105KA12L | Murata Electronics North America | CAP CER 1UF 50V 10% X7R 0805 | 192683 | 0 | 0.45 | 0 | 1 | Cut Tape (CT) | GRM | 1ÂµF | Â±10% | 50V | X7R | Surface Mount, MLCC | -55Â°C ~ 125Â°C | General Purpose | - | 0805 (2012 Metric) | 0.079" L x 0.049" W (2.00mm x 1.25mm) | - | 0.053" (1.35mm) | - | - | - |  | 1 | 1 | STOCK
http://www.murata.com/~/media/webrenewal/support/library/catalog/products/capacitor/mlcc/c02e.ashx | http://media.digikey.com/Renders/Murata%20Renders/0805%28GxM6%29.jpg | 490-1700-1-ND | GRM216R61E105KA12D | Murata Electronics North America | CAP CER 1UF 25V 10% X5R 0805 | 186015 | 0 | 0.33 | 0 | 1 | Cut Tape (CT) | GRM | 1ÂµF | Â±10% | 25V | X5R | Surface Mount, MLCC | -55Â°C ~ 85Â°C | General Purpose | - | 0805 (2012 Metric) | 0.079" L x 0.049" W (2.00mm x 1.25mm) | - | 0.028" (0.70mm) | - | - | - |  |  | 1 | SPECIAL-ORDER
http://www.murata.com/~/media/webrenewal/support/library/catalog/products/capacitor/mlcc/c02e.ashx | http://media.digikey.com/Renders/Murata%20Renders/0805%28GRM21B%29.jpg | 490-6484-1-ND | GRM21BR71E105KA99L | Murata Electronics North America | CAP CER 1UF 25V 10% X7R 0805 | 54981 | 0 | 0.23 | 0 | 1 | Cut Tape (CT) | GRM | 1ÂµF | Â±10% | 25V | X7R | Surface Mount, MLCC | -55Â°C ~ 125Â°C | General Purpose | - | 0805 (2012 Metric) | 0.079" L x 0.049" W (2.00mm x 1.25mm) | - | 0.053" (1.35mm) | - | - | - |  |  | 1 | SPECIAL-ORDER
http://www.murata.com/~/media/webrenewal/support/library/catalog/products/capacitor/mlcc/c02e.ashx | http://media.digikey.com/Renders/Murata%20Renders/0805%28GRM21B%29.jpg | 490-1695-1-ND | GRM21BR71A105KA01L | Murata Electronics North America | CAP CER 1UF 10V 10% X7R 0805 | 52333 | 0 | 0.19 | 0 | 1 | Cut Tape (CT) | GRM | 1ÂµF | Â±10% | 10V | X7R | Surface Mount, MLCC | -55Â°C ~ 125Â°C | General Purpose | - | 0805 (2012 Metric) | 0.079" L x 0.049" W (2.00mm x 1.25mm) | - | 0.053" (1.35mm) | - | - | - | 1 |  | 1 | STOCK
http://www.murata.com/~/media/webrenewal/support/library/catalog/products/capacitor/mlcc/c02e.ashx | http://media.digikey.com/Renders/Murata%20Renders/0805%28GRM21B%29.jpg | 490-1692-1-ND | GRM21BR71C105MA01L | Murata Electronics North America | CAP CER 1UF 16V 20% X7R 0805 | 36286 | 0 | 0.19 | 0 | 1 | Cut Tape (CT) | GRM | 1ÂµF | Â±20% | 16V | X7R | Surface Mount, MLCC | -55Â°C ~ 125Â°C | General Purpose | - | 0805 (2012 Metric) | 0.079" L x 0.049" W (2.00mm x 1.25mm) | - | 0.053" (1.35mm) | - | - | - |  |  | 1 | SPECIAL-ORDER
http://www.murata.com/~/media/webrenewal/support/library/catalog/products/capacitor/mlcc/c02e.ashx | http://media.digikey.com/Renders/Murata%20Renders/0805%28GRM21B%29.jpg | 490-1691-1-ND | GRM21BR71C105KA01L | Murata Electronics North America | CAP CER 1UF 16V 10% X7R 0805 | 28055 | 0 | 0.13 | 0 | 1 | Cut Tape (CT) | GRM | 1ÂµF | Â±10% | 16V | X7R | Surface Mount, MLCC | -55Â°C ~ 125Â°C | General Purpose | - | 0805 (2012 Metric) | 0.079" L x 0.049" W (2.00mm x 1.25mm) | - | 0.053" (1.35mm) | - | - | - |  |  | 1 | SPECIAL-ORDER
http://www.murata.com/~/media/webrenewal/support/library/catalog/products/capacitor/mlcc/c02e.ashx | http://media.digikey.com/Renders/Murata%20Renders/0805%28GRM21B%29.jpg | 490-6483-1-ND | GRM21BR71E105KA99K | Murata Electronics North America | CAP CER 1UF 25V 10% X7R 0805 | 19719 | 0 | 0.23 | 0 | 1 | Cut Tape (CT) | GRM | 1ÂµF | Â±10% | 25V | X7R | Surface Mount, MLCC | -55Â°C ~ 125Â°C | General Purpose | - | 0805 (2012 Metric) | 0.079" L x 0.049" W (2.00mm x 1.25mm) | - | 0.053" (1.35mm) | - | - | - |  |  | 1 | SPECIAL-ORDER
http://www.murata.com/~/media/webrenewal/support/library/catalog/products/capacitor/mlcc/c02e.ashx | http://media.digikey.com/Renders/Murata%20Renders/0805%28GxM9%29.jpg | 490-9694-1-ND | GRM219F51E105ZA01J | Murata Electronics North America | CAP CER 1UF 25V Y5V 0805 | 19355 | 0 | 0.2 | 0 | 1 | Cut Tape (CT) | GRM | 1ÂµF | -20%, +80% | 25V | Y5V (F) | Surface Mount, MLCC | -30Â°C ~ 85Â°C | General Purpose | - | 0805 (2012 Metric) | 0.079" L x 0.049" W (2.00mm x 1.25mm) | - | 0.037" (0.95mm) | - | - | - |  |  | 1 | SPECIAL-ORDER
http://www.murata.com/~/media/webrenewal/support/library/catalog/products/capacitor/mlcc/c02e.ashx | http://media.digikey.com/Renders/Murata%20Renders/0805%28GRM21B%29.jpg | 490-6487-1-ND | GRM21BR71H105MA12L | Murata Electronics North America | CAP CER 1UF 50V 20% X7R 0805 | 10018 | 0 | 0.45 | 0 | 1 | Cut Tape (CT) | GRM | 1ÂµF | Â±20% | 50V | X7R | Surface Mount, MLCC | -55Â°C ~ 125Â°C | General Purpose | - | 0805 (2012 Metric) | 0.079" L x 0.049" W (2.00mm x 1.25mm) | - | 0.053" (1.35mm) | - | - | - |  |  | 1 | SPECIAL-ORDER
http://www.murata.com/~/media/webrenewal/support/library/catalog/products/capacitor/mlcc/c02e.ashx | http://media.digikey.com/Renders/Murata%20Renders/0805%28GxM6%29.jpg | 490-8292-1-ND | GRM216C81C105KA12D | Murata Electronics North America | CAP CER 1UF 16V 10% X6S 0805 | 7705 | 0 | 0.33 | 0 | 1 | Cut Tape (CT) | GRM | 1ÂµF | Â±10% | 16V | X6S | Surface Mount, MLCC | -55Â°C ~ 105Â°C | General Purpose | - | 0805 (2012 Metric) | 0.079" L x 0.049" W (2.00mm x 1.25mm) | - | 0.028" (0.70mm) | - | - | - |  |  | 1 | SPECIAL-ORDER
http://www.murata.com/~/media/webrenewal/support/library/catalog/products/capacitor/mlcc/c02e.ashx | http://media.digikey.com/Renders/Murata%20Renders/0805%28GxM9%29.jpg | 490-9695-1-ND | GRM219F51H105ZA01J | Murata Electronics North America | CAP CER 1UF 50V Y5V 0805 | 7486 | 0 | 0.25 | 0 | 1 | Cut Tape (CT) | GRM | 1ÂµF | -20%, +80% | 50V | Y5V (F) | Surface Mount, MLCC | -30Â°C ~ 85Â°C | General Purpose | - | 0805 (2012 Metric) | 0.079" L x 0.049" W (2.00mm x 1.25mm) | - | 0.037" (0.95mm) | - | - | - |  |  | 1 | SPECIAL-ORDER
http://www.murata.com/~/media/webrenewal/support/library/catalog/products/capacitor/mlcc/c02e.ashx | http://media.digikey.com/Renders/Murata%20Renders/0805%28GxM9%29.jpg | 490-10495-1-ND | GRM219R7YA105MA12D | Murata Electronics North America | CAP CER 1UF 35V 20% X7R 0805 | 4000 | 0 | 0.24 | 0 | 1 | Cut Tape (CT) | GRM | 1ÂµF | Â±20% | 35V | X7R | Surface Mount, MLCC | -55Â°C ~ 125Â°C | General Purpose | - | 0805 (2012 Metric) | 0.079" L x 0.049" W (2.00mm x 1.25mm) | - | 0.037" (0.95mm) | - | - | - |  |  | 1 | SPECIAL-ORDER
http://www.murata.com/~/media/webrenewal/support/library/catalog/products/capacitor/mlcc/c02e.ashx | http://media.digikey.com/Renders/Murata%20Renders/0805%28GxM6%29.jpg | 490-10489-1-ND | GRM216D71C105KA12D | Murata Electronics North America | CAP CER 1UF 16V 10% X7T 0805 | 4000 | 0 | 0.26 | 0 | 1 | Cut Tape (CT) | GRM | 1ÂµF | Â±10% | 16V | X7T | Surface Mount, MLCC | -55Â°C ~ 125Â°C | General Purpose | - | 0805 (2012 Metric) | 0.079" L x 0.049" W (2.00mm x 1.25mm) | - | 0.028" (0.70mm) | - | - | - |  |  | 1 | SPECIAL-ORDER
http://www.murata.com/~/media/webrenewal/support/library/catalog/products/capacitor/mlcc/c02e.ashx | http://media.digikey.com/Renders/Murata%20Renders/0805%28GxM9%29.jpg | 490-10494-1-ND | GRM219R7YA105KA12D | Murata Electronics North America | CAP CER 1UF 35V 10% X7R 0805 | 3400 | 0 | 0.24 | 0 | 1 | Cut Tape (CT) | GRM | 1ÂµF | Â±10% | 35V | X7R | Surface Mount, MLCC | -55Â°C ~ 125Â°C | General Purpose | - | 0805 (2012 Metric) | 0.079" L x 0.049" W (2.00mm x 1.25mm) | - | 0.037" (0.95mm) | - | - | - |  |  | 1 | SPECIAL-ORDER
http://www.murata.com/~/media/webrenewal/support/library/catalog/products/capacitor/mlcc/c02e.ashx | http://media.digikey.com/Renders/Murata%20Renders/0805%28GxM6%29.jpg | 490-8294-1-ND | GRM216R61C105KA88D | Murata Electronics North America | CAP CER 1UF 16V 10% X5R 0805 | 2510 | 0 | 0.32 | 0 | 1 | Cut Tape (CT) | GRM | 1ÂµF | Â±10% | 16V | X5R | Surface Mount, MLCC | -55Â°C ~ 85Â°C | General Purpose | - | 0805 (2012 Metric) | 0.079" L x 0.049" W (2.00mm x 1.25mm) | - | 0.028" (0.70mm) | - | - | - |  |  | 1 | SPECIAL-ORDER
http://www.murata.com/~/media/webrenewal/support/library/catalog/products/capacitor/mlcc/c02e.ashx | http://media.digikey.com/Renders/Murata%20Renders/0805%28GxM6%29.jpg | 490-8293-1-ND | GRM216R61A105KA01D | Murata Electronics North America | CAP CER 1UF 10V 10% X5R 0805 | 2275 | 0 | 0.33 | 0 | 1 | Cut Tape (CT) | GRM | 1ÂµF | Â±10% | 10V | X5R | Surface Mount, MLCC | -55Â°C ~ 85Â°C | General Purpose | - | 0805 (2012 Metric) | 0.079" L x 0.049" W (2.00mm x 1.25mm) | - | 0.028" (0.70mm) | - | - | - |  |  | 1 | SPECIAL-ORDER
http://www.murata.com/~/media/webrenewal/support/library/catalog/products/capacitor/mlcc/c02e.ashx | http://media.digikey.com/Renders/Murata%20Renders/0805%28GRM21B%29.jpg | 490-9751-1-ND | GRM21BR71C105JA01L | Murata Electronics North America | CAP CER 1UF 16V 5% X7R 0805 | 1595 | 0 | 0.23 | 0 | 1 | Cut Tape (CT) | GRM | 1ÂµF | Â±5% | 16V | X7R | Surface Mount, MLCC | -55Â°C ~ 125Â°C | General Purpose | - | 0805 (2012 Metric) | 0.079" L x 0.049" W (2.00mm x 1.25mm) | - | 0.053" (1.35mm) | - | - | - |  |  | 1 | SPECIAL-ORDER
http://www.murata.com/~/media/webrenewal/support/library/catalog/products/capacitor/mlcc/c02e.ashx | http://media.digikey.com/Renders/Murata%20Renders/0805%28GxM9%29.jpg | 490-9748-1-ND | GRM219F51H105ZA01D | Murata Electronics North America | CAP CER 1UF 50V Y5V 0805 | 1405 | 0 | 0.25 | 0 | 1 | Cut Tape (CT) | GRM | 1ÂµF | -20%, +80% | 50V | Y5V (F) | Surface Mount, MLCC | -30Â°C ~ 85Â°C | General Purpose | - | 0805 (2012 Metric) | 0.079" L x 0.049" W (2.00mm x 1.25mm) | - | 0.037" (0.95mm) | - | - | - |  |  | 1 | SPECIAL-ORDER
http://www.murata.com/~/media/webrenewal/support/library/catalog/products/capacitor/mlcc/c02e.ashx | http://media.digikey.com/Renders/Murata%20Renders/0805%28GxM9%29.jpg | 490-5899-1-ND | GRM219R71E105KA88D | Murata Electronics North America | CAP CER 1UF 25V 10% X7R 0805 | 897 | 0 | 0.26 | 0 | 1 | Cut Tape (CT) | GRM | 1ÂµF | Â±10% | 25V | X7R | Surface Mount, MLCC | -55Â°C ~ 125Â°C | General Purpose | - | 0805 (2012 Metric) | 0.079" L x 0.049" W (2.00mm x 1.25mm) | - | 0.037" (0.95mm) | - | - | - |  |  | 1 | SPECIAL-ORDER
http://www.murata.com/~/media/webrenewal/support/library/catalog/products/capacitor/mlcc/c02e.ashx | http://media.digikey.com/Renders/Murata%20Renders/0805%28GxM6%29.jpg | 490-10490-1-ND | GRM216D71C105MA12D | Murata Electronics North America | CAP CER 1UF 16V 20% X7T 0805 | 0 | 0 | 0.26 | 0 | 1 | Cut Tape (CT) | GRM | 1ÂµF | Â±20% | 16V | X7T | Surface Mount, MLCC | -55Â°C ~ 125Â°C | General Purpose | - | 0805 (2012 Metric) | 0.079" L x 0.049" W (2.00mm x 1.25mm) | - | 0.028" (0.70mm) | - | - | -
http://www.murata.com/~/media/webrenewal/support/library/catalog/products/capacitor/mlcc/c02e.ashx | http://media.digikey.com/Renders/Murata%20Renders/0805%28GxM9%29.jpg | 490-3902-1-ND | GRM219R61C225KA88D | Murata Electronics North America | CAP CER 2.2UF 16V 10% X5R 0805 | 268246 | 0 | 0.46 | 0 | 1 | Cut Tape (CT) | GRM | 2.2ÂµF | Â±10% | 16V | X5R | Surface Mount, MLCC | -55Â°C ~ 85Â°C | General Purpose | - | 0805 (2012 Metric) | 0.079" L x 0.049" W (2.00mm x 1.25mm) | - | 0.037" (0.95mm) | - | - | - |  |  | 1 | SPECIAL-ORDER
http://www.murata.com/~/media/webrenewal/support/library/catalog/products/capacitor/mlcc/c02e.ashx | http://media.digikey.com/Renders/Murata%20Renders/0805%28GRM21B%29.jpg | 490-3334-1-ND | GRM21BR61E225KA12L | Murata Electronics North America | CAP CER 2.2UF 25V 10% X5R 0805 | 90162 | 0 | 0.24 | 0 | 1 | Cut Tape (CT) | GRM | 2.2ÂµF | Â±10% | 25V | X5R | Surface Mount, MLCC | -55Â°C ~ 85Â°C | General Purpose | - | 0805 (2012 Metric) | 0.079" L x 0.049" W (2.00mm x 1.25mm) | - | 0.053" (1.35mm) | - | - | - |  | 1 | 1 | STOCK
http://www.murata.com/~/media/webrenewal/support/library/catalog/products/capacitor/mlcc/c02e.ashx | http://media.digikey.com/Renders/Murata%20Renders/0805%28GRM21B%29.jpg | 490-3331-1-ND | GRM21BR71E225KA73L | Murata Electronics North America | CAP CER 2.2UF 25V 10% X7R 0805 | 85354 | 0 | 0.58 | 0 | 1 | Cut Tape (CT) | GRM | 2.2ÂµF | Â±10% | 25V | X7R | Surface Mount, MLCC | -55Â°C ~ 125Â°C | General Purpose | - | 0805 (2012 Metric) | 0.079" L x 0.049" W (2.00mm x 1.25mm) | - | 0.053" (1.35mm) | - | - | - |  |  | 1 | SPECIAL-ORDER
http://www.murata.com/~/media/webrenewal/support/library/catalog/products/capacitor/mlcc/c02e.ashx | http://media.digikey.com/Renders/Murata%20Renders/0805%28GRM21B%29.jpg | 490-3906-1-ND | GRM21BR71C225KA12L | Murata Electronics North America | CAP CER 2.2UF 16V 10% X7R 0805 | 75400 | 0 | 0.32 | 0 | 1 | Cut Tape (CT) | GRM | 2.2ÂµF | Â±10% | 16V | X7R | Surface Mount, MLCC | -55Â°C ~ 125Â°C | General Purpose | - | 0805 (2012 Metric) | 0.079" L x 0.049" W (2.00mm x 1.25mm) | - | 0.053" (1.35mm) | - | - | - |  |  | 1 | SPECIAL-ORDER
http://www.murata.com/~/media/webrenewal/support/library/catalog/products/capacitor/mlcc/c02e.ashx | http://media.digikey.com/Renders/Murata%20Renders/0805%28GRM21B%29.jpg | 490-1712-1-ND | GRM21BR60J225KA01L | Murata Electronics North America | CAP CER 2.2UF 6.3V 10% X5R 0805 | 70155 | 0 | 0.22 | 0 | 1 | Cut Tape (CT) | GRM | 2.2ÂµF | Â±10% | 6.3V | X5R | Surface Mount, MLCC | -55Â°C ~ 85Â°C | General Purpose | - | 0805 (2012 Metric) | 0.079" L x 0.049" W (2.00mm x 1.25mm) | - | 0.053" (1.35mm) | - | - | - |  |  | 1 | SPECIAL-ORDER
http://www.murata.com/~/media/webrenewal/support/library/catalog/products/capacitor/mlcc/c02e.ashx | http://media.digikey.com/Renders/Murata%20Renders/0805%28GRM21B%29.jpg | 490-1733-1-ND | GRM21BF51E225ZA01L | Murata Electronics North America | CAP CER 2.2UF 25V Y5V 0805 | 42224 | 0 | 0.36 | 0 | 1 | Cut Tape (CT) | GRM | 2.2ÂµF | -20%, +80% | 25V | Y5V (F) | Surface Mount, MLCC | -30Â°C ~ 85Â°C | General Purpose | - | 0805 (2012 Metric) | 0.079" L x 0.049" W (2.00mm x 1.25mm) | - | 0.053" (1.35mm) | - | - | - |  |  | 1 | SPECIAL-ORDER
http://www.murata.com/~/media/webrenewal/support/library/catalog/products/capacitor/mlcc/c02e.ashx | http://media.digikey.com/Renders/Murata%20Renders/0805%28GRM21B%29.jpg | 490-6481-1-ND | GRM21BR71C225KA12K | Murata Electronics North America | CAP CER 2.2UF 16V 10% X7R 0805 | 42166 | 0 | 0.31 | 0 | 1 | Cut Tape (CT) | GRM | 2.2ÂµF | Â±10% | 16V | X7R | Surface Mount, MLCC | -55Â°C ~ 125Â°C | General Purpose | - | 0805 (2012 Metric) | 0.079" L x 0.049" W (2.00mm x 1.25mm) | - | 0.053" (1.35mm) | - | - | - |  |  | 1 | SPECIAL-ORDER
http://www.murata.com/~/media/webrenewal/support/library/catalog/products/capacitor/mlcc/c02e.ashx | http://media.digikey.com/Renders/Murata%20Renders/0805%28GRM21B%29.jpg | 490-3336-1-ND | GRM21BR61C225KA88L | Murata Electronics North America | CAP CER 2.2UF 16V 10% X5R 0805 | 40573 | 0 | 0.26 | 0 | 1 | Cut Tape (CT) | GRM | 2.2ÂµF | Â±10% | 16V | X5R | Surface Mount, MLCC | -55Â°C ~ 85Â°C | General Purpose | - | 0805 (2012 Metric) | 0.079" L x 0.049" W (2.00mm x 1.25mm) | - | 0.053" (1.35mm) | - | - | - |  |  | 1 | SPECIAL-ORDER
http://www.murata.com/~/media/webrenewal/support/library/catalog/products/capacitor/mlcc/c02e.ashx | http://media.digikey.com/Renders/Murata%20Renders/0805%28GxM9%29.jpg | 490-1701-1-ND | GRM219R61E225KA12D | Murata Electronics North America | CAP CER 2.2UF 25V 10% X5R 0805 | 35694 | 0 | 0.34 | 0 | 1 | Cut Tape (CT) | GRM | 2.2ÂµF | Â±10% | 25V | X5R | Surface Mount, MLCC | -55Â°C ~ 85Â°C | General Purpose | - | 0805 (2012 Metric) | 0.079" L x 0.049" W (2.00mm x 1.25mm) | - | 0.037" (0.95mm) | - | - | - |  |  | 1 | SPECIAL-ORDER
http://www.murata.com/~/media/webrenewal/support/library/catalog/products/capacitor/mlcc/c02e.ashx | http://media.digikey.com/Renders/Murata%20Renders/0805%28GxM6%29.jpg | 490-1705-1-ND | GRM216R61A225ME24D | Murata Electronics North America | CAP CER 2.2UF 10V 20% X5R 0805 | 29012 | 0 | 0.3 | 0 | 1 | Cut Tape (CT) | GRM | 2.2ÂµF | Â±20% | 10V | X5R | Surface Mount, MLCC | -55Â°C ~ 85Â°C | General Purpose | - | 0805 (2012 Metric) | 0.079" L x 0.049" W (2.00mm x 1.25mm) | - | 0.028" (0.70mm) | - | - | - |  |  | 1 | SPECIAL-ORDER
http://www.murata.com/~/media/webrenewal/support/library/catalog/products/capacitor/mlcc/c02e.ashx | http://media.digikey.com/Renders/Murata%20Renders/0805%28GRM21B%29.jpg | 490-1698-1-ND | GRM21BR70J225KA01L | Murata Electronics North America | CAP CER 2.2UF 6.3V 10% X7R 0805 | 21374 | 0 | 0.22 | 0 | 1 | Cut Tape (CT) | GRM | 2.2ÂµF | Â±10% | 6.3V | X7R | Surface Mount, MLCC | -55Â°C ~ 125Â°C | General Purpose | - | 0805 (2012 Metric) | 0.079" L x 0.049" W (2.00mm x 1.25mm) | - | 0.053" (1.35mm) | - | - | - |  |  | 1 | SPECIAL-ORDER
http://www.murata.com/~/media/webrenewal/support/library/catalog/products/capacitor/mlcc/c02e.ashx | http://media.digikey.com/Renders/Murata%20Renders/0805%28GxM9%29.jpg | 490-8303-1-ND | GRM219R61E225KA12J | Murata Electronics North America | CAP CER 2.2UF 25V 10% X5R 0805 | 19750 | 0 | 0.5 | 0 | 1 | Cut Tape (CT) | GRM | 2.2ÂµF | Â±10% | 25V | X5R | Surface Mount, MLCC | -55Â°C ~ 85Â°C | General Purpose | - | 0805 (2012 Metric) | 0.079" L x 0.049" W (2.00mm x 1.25mm) | - | 0.037" (0.95mm) | - | - | - |  |  | 1 | SPECIAL-ORDER
http://www.murata.com/~/media/webrenewal/support/library/catalog/products/capacitor/mlcc/c02e.ashx | http://media.digikey.com/Renders/Murata%20Renders/0805%28GRM21B%29.jpg | 490-1741-1-ND | GRM21BF51C225ZA01L | Murata Electronics North America | CAP CER 2.2UF 16V Y5V 0805 | 17470 | 0 | 0.27 | 0 | 1 | Cut Tape (CT) | GRM | 2.2ÂµF | -20%, +80% | 16V | Y5V (F) | Surface Mount, MLCC | -30Â°C ~ 85Â°C | General Purpose | - | 0805 (2012 Metric) | 0.079" L x 0.049" W (2.00mm x 1.25mm) | - | 0.053" (1.35mm) | - | - | - |  |  | 1 | SPECIAL-ORDER
http://www.murata.com/~/media/webrenewal/support/library/catalog/products/capacitor/mlcc/c02e.ashx | http://media.digikey.com/Renders/Murata%20Renders/0805%28GRM21B%29.jpg | 490-8312-1-ND | GRM21BR61E225KA12K | Murata Electronics North America | CAP CER 2.2UF 25V 10% X5R 0805 | 8255 | 0 | 0.38 | 0 | 1 | Cut Tape (CT) | GRM | 2.2ÂµF | Â±10% | 25V | X5R | Surface Mount, MLCC | -55Â°C ~ 85Â°C | General Purpose | - | 0805 (2012 Metric) | 0.079" L x 0.049" W (2.00mm x 1.25mm) | - | 0.053" (1.35mm) | - | - | - |  |  | 1 | SPECIAL-ORDER
http://www.murata.com/~/media/webrenewal/support/library/catalog/products/capacitor/mlcc/c02e.ashx | http://media.digikey.com/Renders/Murata%20Renders/0805%28GRM21B%29.jpg | 490-8315-1-ND | GRM21BR70J225KA01K | Murata Electronics North America | CAP CER 2.2UF 6.3V 10% X7R 0805 | 7908 | 0 | 0.22 | 0 | 1 | Cut Tape (CT) | GRM | 2.2ÂµF | Â±10% | 6.3V | X7R | Surface Mount, MLCC | -55Â°C ~ 125Â°C | General Purpose | - | 0805 (2012 Metric) | 0.079" L x 0.049" W (2.00mm x 1.25mm) | - | 0.053" (1.35mm) | - | - | - |  |  | 1 | SPECIAL-ORDER
http://www.murata.com/~/media/webrenewal/support/library/catalog/products/capacitor/mlcc/c02e.ashx | http://media.digikey.com/Renders/Murata%20Renders/0805%28GxM9%29.jpg | 490-6451-1-ND | GRM219R61A225KA01D | Murata Electronics North America | CAP CER 2.2UF 10V 10% X5R 0805 | 6411 | 0 | 0.42 | 0 | 1 | Cut Tape (CT) | GRM | 2.2ÂµF | Â±10% | 10V | X5R | Surface Mount, MLCC | -55Â°C ~ 85Â°C | General Purpose | - | 0805 (2012 Metric) | 0.079" L x 0.049" W (2.00mm x 1.25mm) | - | 0.037" (0.95mm) | - | - | - |  |  | 1 | SPECIAL-ORDER
http://www.murata.com/~/media/webrenewal/support/library/catalog/products/capacitor/mlcc/c02e.ashx | http://media.digikey.com/Renders/Murata%20Renders/0805%28GRM21B%29.jpg | 490-1699-1-ND | GRM21BR70J225MA01L | Murata Electronics North America | CAP CER 2.2UF 6.3V 20% X7R 0805 | 4705 | 0 | 0.22 | 0 | 1 | Cut Tape (CT) | GRM | 2.2ÂµF | Â±20% | 6.3V | X7R | Surface Mount, MLCC | -55Â°C ~ 125Â°C | General Purpose | - | 0805 (2012 Metric) | 0.079" L x 0.049" W (2.00mm x 1.25mm) | - | 0.053" (1.35mm) | - | - | - |  |  | 1 | SPECIAL-ORDER
http://www.murata.com/~/media/webrenewal/support/library/catalog/products/capacitor/mlcc/c02e.ashx | http://media.digikey.com/Renders/Murata%20Renders/0805%28GxM9%29.jpg | 490-10493-1-ND | GRM219D71C225MA12D | Murata Electronics North America | CAP CER 2.2UF 16V 20% X7T 0805 | 4000 | 0 | 0.34 | 0 | 1 | Cut Tape (CT) | GRM | 2.2ÂµF | Â±20% | 16V | X7T | Surface Mount, MLCC | -55Â°C ~ 125Â°C | General Purpose | - | 0805 (2012 Metric) | 0.079" L x 0.049" W (2.00mm x 1.25mm) | - | 0.037" (0.95mm) | - | - | - |  |  | 1 | SPECIAL-ORDER
http://www.murata.com/~/media/webrenewal/support/library/catalog/products/capacitor/mlcc/c02e.ashx | http://media.digikey.com/Renders/Murata%20Renders/0805%28GxM6%29.jpg | 490-1704-1-ND | GRM216R61A225KE24D | Murata Electronics North America | CAP CER 2.2UF 10V 10% X5R 0805 | 2538 | 0 | 0.29 | 0 | 1 | Cut Tape (CT) | GRM | 2.2ÂµF | Â±10% | 10V | X5R | Surface Mount, MLCC | -55Â°C ~ 85Â°C | General Purpose | - | 0805 (2012 Metric) | 0.079" L x 0.049" W (2.00mm x 1.25mm) | - | 0.028" (0.70mm) | - | - | - |  |  | 1 | SPECIAL-ORDER
http://www.murata.com/~/media/webrenewal/support/library/catalog/products/capacitor/mlcc/c02e.ashx | http://media.digikey.com/Renders/Murata%20Renders/0805%28GRM21B%29.jpg | 490-1743-1-ND | GRM21BF51A225ZA01L | Murata Electronics North America | CAP CER 2.2UF 10V Y5V 0805 | 2100 | 0 | 0.19 | 0 | 1 | Cut Tape (CT) | GRM | 2.2ÂµF | -20%, +80% | 10V | Y5V (F) | Surface Mount, MLCC | -30Â°C ~ 85Â°C | General Purpose | - | 0805 (2012 Metric) | 0.079" L x 0.049" W (2.00mm x 1.25mm) | - | 0.053" (1.35mm) | - | - | - |  |  | 1 | SPECIAL-ORDER
http://www.murata.com/~/media/webrenewal/support/library/catalog/products/capacitor/mlcc/c02e.ashx | http://media.digikey.com/Renders/Murata%20Renders/0805%28GxM9%29.jpg | 490-7206-1-ND | GRM219C81E225KE15D | Murata Electronics North America | CAP CER 2.2UF 25V 10% X6S 0805 | 879 | 0 | 0.2 | 0 | 1 | Cut Tape (CT) | GRM | 2.2ÂµF | Â±10% | 25V | X6S | Surface Mount, MLCC | -55Â°C ~ 105Â°C | General Purpose | - | 0805 (2012 Metric) | 0.079" L x 0.049" W (2.01mm x 1.25mm) | - | 0.037" (0.95mm) | - | - | - |  |  | 1 | SPECIAL-ORDER
http://www.murata.com/~/media/webrenewal/support/library/catalog/products/capacitor/mlcc/c02e.ashx | http://media.digikey.com/Renders/Murata%20Renders/0805%28GRM21B%29.jpg | 490-1696-1-ND | GRM21BR71A225KA01L | Murata Electronics North America | CAP CER 2.2UF 10V 10% X7R 0805 | 371 | 0 | 0.22 | 0 | 1 | Cut Tape (CT) | GRM | 2.2ÂµF | Â±10% | 10V | X7R | Surface Mount, MLCC | -55Â°C ~ 125Â°C | General Purpose | - | 0805 (2012 Metric) | 0.079" L x 0.049" W (2.00mm x 1.25mm) | - | 0.053" (1.35mm) | - | - | - |  |  | 1 | SPECIAL-ORDER
http://www.murata.com/~/media/webrenewal/support/library/catalog/products/capacitor/mlcc/c02e.ashx | http://media.digikey.com/Renders/Murata%20Renders/0805%28GxM9%29.jpg | 490-10492-1-ND | GRM219D71C225KA12D | Murata Electronics North America | CAP CER 2.2UF 16V 10% X7T 0805 | 0 | 0 | 0.34 | 0 | 1 | Cut Tape (CT) | GRM | 2.2ÂµF | Â±10% | 16V | X7T | Surface Mount, MLCC | -55Â°C ~ 125Â°C | General Purpose | - | 0805 (2012 Metric) | 0.079" L x 0.049" W (2.00mm x 1.25mm) | - | 0.037" (0.95mm) | - | - | -
http://www.murata.com/~/media/webrenewal/support/library/catalog/products/capacitor/mlcc/c02e.ashx | http://media.digikey.com/Renders/Murata%20Renders/0805%28GxM6%29.jpg | 490-1627-1-ND | GRM2165C1H202JA01D | Murata Electronics North America | CAP CER 2000PF 50V 5% NP0 0805 | 72370 | 0 | 0.21 | 0 | 1 | Cut Tape (CT) | GRM | 2000pF | Â±5% | 50V | C0G, NP0 | Surface Mount, MLCC | -55Â°C ~ 125Â°C | General Purpose | - | 0805 (2012 Metric) | 0.079" L x 0.049" W (2.00mm x 1.25mm) | - | 0.028" (0.70mm) | - | - | -
http://www.murata.com/~/media/webrenewal/support/library/catalog/products/capacitor/mlcc/c02e.ashx | http://media.digikey.com/Renders/Murata%20Renders/0805%28GxM6%29.jpg | 490-6447-1-ND | GRM2165C2A202JA01D | Murata Electronics North America | CAP CER 2000PF 100V 5% NP0 0805 | 8474 | 0 | 0.22 | 0 | 1 | Cut Tape (CT) | GRM | 2000pF | Â±5% | 100V | C0G, NP0 | Surface Mount, MLCC | -55Â°C ~ 125Â°C | General Purpose | - | 0805 (2012 Metric) | 0.079" L x 0.049" W (2.00mm x 1.25mm) | - | 0.028" (0.70mm) | - | - | -
http://www.murata.com/~/media/webrenewal/support/library/catalog/products/capacitor/mlcc/c02e.ashx | http://media.digikey.com/Renders/Murata%20Renders/0805%28GxM6%29.jpg | 490-1606-1-ND | GRM2165C2A201JA01D | Murata Electronics North America | CAP CER 200PF 100V 5% NP0 0805 | 69727 | 0 | 0.17 | 0 | 1 | Cut Tape (CT) | GRM | 200pF | Â±5% | 100V | C0G, NP0 | Surface Mount, MLCC | -55Â°C ~ 125Â°C | General Purpose | - | 0805 (2012 Metric) | 0.079" L x 0.049" W (2.00mm x 1.25mm) | - | 0.028" (0.70mm) | - | - | -
http://www.murata.com/~/media/webrenewal/support/library/catalog/products/capacitor/mlcc/c02e.ashx | http://media.digikey.com/Renders/Murata%20Renders/0805%28GxM6%29.jpg | 490-1628-1-ND | GRM2165C1H222JA01D | Murata Electronics North America | CAP CER 2200PF 50V 5% NP0 0805 | 86586 | 0 | 0.19 | 0 | 1 | Cut Tape (CT) | GRM | 2200pF | Â±5% | 50V | C0G, NP0 | Surface Mount, MLCC | -55Â°C ~ 125Â°C | General Purpose | - | 0805 (2012 Metric) | 0.079" L x 0.049" W (2.00mm x 1.25mm) | - | 0.028" (0.70mm) | - | - | - |  | 1 | 1 | STOCK
http://www.murata.com/~/media/webrenewal/support/library/catalog/products/capacitor/mlcc/c02e.ashx | http://media.digikey.com/Renders/Murata%20Renders/0805%28GxM6%29.jpg | 490-6443-1-ND | GRM2165C1H222FA01D | Murata Electronics North America | CAP CER 2200PF 50V 1% NP0 0805 | 18411 | 0 | 0.34 | 0 | 1 | Cut Tape (CT) | GRM | 2200pF | Â±1% | 50V | C0G, NP0 | Surface Mount, MLCC | -55Â°C ~ 125Â°C | General Purpose | - | 0805 (2012 Metric) | 0.079" L x 0.049" W (2.00mm x 1.25mm) | - | 0.028" (0.70mm) | - | - | - |  |  | 1 | SPECIAL-ORDER
http://www.murata.com/~/media/webrenewal/support/library/catalog/products/capacitor/mlcc/c02e.ashx | http://media.digikey.com/Renders/Murata%20Renders/0805%28GRM21A%29.jpg | 490-3529-1-ND | GRM21AR72E222KW01D | Murata Electronics North America | CAP CER 2200PF 250V 10% X7R 0805 | 12456 | 0 | 0.2 | 0 | 1 | Cut Tape (CT) | GRM | 2200pF | Â±10% | 250V | X7R | Surface Mount, MLCC | -55Â°C ~ 125Â°C | General Purpose | - | 0805 (2012 Metric) | 0.079" L x 0.049" W (2.00mm x 1.25mm) | - | 0.039" (1.00mm) | - | - | - |  |  | 1 | SPECIAL-ORDER
http://www.murata.com/~/media/webrenewal/support/library/catalog/products/capacitor/mlcc/c02e.ashx | http://media.digikey.com/Renders/Murata%20Renders/0805%28GxM6%29.jpg | 490-6448-1-ND | GRM2165C2A222JA01D | Murata Electronics North America | CAP CER 2200PF 100V 5% NP0 0805 | 12103 | 0 | 0.22 | 0 | 1 | Cut Tape (CT) | GRM | 2200pF | Â±5% | 100V | C0G, NP0 | Surface Mount, MLCC | -55Â°C ~ 125Â°C | General Purpose | - | 0805 (2012 Metric) | 0.079" L x 0.049" W (2.00mm x 1.25mm) | - | 0.028" (0.70mm) | - | - | - |  |  | 1 | SPECIAL-ORDER
http://www.murata.com/~/media/webrenewal/support/library/catalog/products/capacitor/mlcc/c02e.ashx | http://media.digikey.com/Renders/Murata%20Renders/0805%28GxM6%29.jpg | 490-9744-1-ND | GRM216R71H222KA01D | Murata Electronics North America | CAP CER 2200PF 50V 10% X7R 0805 | 11530 | 0 | 0.1 | 0 | 1 | Cut Tape (CT) | GRM | 2200pF | Â±10% | 50V | X7R | Surface Mount, MLCC | -55Â°C ~ 125Â°C | General Purpose | - | 0805 (2012 Metric) | 0.079" L x 0.049" W (2.00mm x 1.25mm) | - | 0.028" (0.70mm) | - | - | - |  |  | 1 | SPECIAL-ORDER
http://www.murata.com/~/media/webrenewal/support/library/catalog/products/capacitor/mlcc/c02e.ashx | http://media.digikey.com/Renders/Murata%20Renders/0805%28GRM21A%29.jpg | 490-6459-1-ND | GRM21A7U2E222JW31D | Murata Electronics North America | CAP CER 2200PF 250V 5% U2J 0805 | 11035 | 0 | 0.27 | 0 | 1 | Cut Tape (CT) | GRM | 2200pF | Â±5% | 250V | U2J | Surface Mount, MLCC | -55Â°C ~ 125Â°C | General Purpose | - | 0805 (2012 Metric) | 0.079" L x 0.049" W (2.00mm x 1.25mm) | - | 0.039" (1.00mm) | - | - | - |  |  | 1 | SPECIAL-ORDER
http://www.murata.com/~/media/webrenewal/support/library/catalog/products/capacitor/mlcc/c02e.ashx | http://media.digikey.com/Renders/Murata%20Renders/0805%28GxM6%29.jpg | 490-6444-1-ND | GRM2165C1H222GA01D | Murata Electronics North America | CAP CER 2200PF 50V 2% NP0 0805 | 1884 | 0 | 0.28 | 0 | 1 | Cut Tape (CT) | GRM | 2200pF | Â±2% | 50V | C0G, NP0 | Surface Mount, MLCC | -55Â°C ~ 125Â°C | General Purpose | - | 0805 (2012 Metric) | 0.079" L x 0.049" W (2.00mm x 1.25mm) | - | 0.028" (0.70mm) | - | - | - |  |  | 1 | SPECIAL-ORDER
http://www.murata.com/~/media/webrenewal/support/library/catalog/products/capacitor/mlcc/c02e.ashx | http://media.digikey.com/Renders/Murata%20Renders/0805%28GRM21A%29.jpg | 490-6458-1-ND | GRM21A7U2E221JW31D | Murata Electronics North America | CAP CER 220PF 250V 5% U2J 0805 | 5430 | 0 | 0.27 | 0 | 1 | Cut Tape (CT) | GRM | 220pF | Â±5% | 250V | U2J | Surface Mount, MLCC | -55Â°C ~ 125Â°C | General Purpose | - | 0805 (2012 Metric) | 0.079" L x 0.049" W (2.00mm x 1.25mm) | - | 0.039" (1.00mm) | - | - | -
http://www.murata.com/~/media/webrenewal/support/library/catalog/products/capacitor/mlcc/c02e.ashx | http://media.digikey.com/Renders/Murata%20Renders/0805%28GxM6%29.jpg | 490-1616-1-ND | GRM2165C1H221JA01D | Murata Electronics North America | CAP CER 220PF 50V 5% NP0 0805 | 3514 | 0 | 0.16 | 0 | 1 | Cut Tape (CT) | GRM | 220pF | Â±5% | 50V | C0G, NP0 | Surface Mount, MLCC | -55Â°C ~ 125Â°C | General Purpose | - | 0805 (2012 Metric) | 0.079" L x 0.049" W (2.00mm x 1.25mm) | - | 0.028" (0.70mm) | - | - | - | 1
http://www.murata.com/~/media/webrenewal/support/library/catalog/products/capacitor/mlcc/c02e.ashx | http://media.digikey.com/Renders/Murata%20Renders/0805%28GxM6%29.jpg | 490-1607-1-ND | GRM2165C2A221JA01D | Murata Electronics North America | CAP CER 220PF 100V 5% NP0 0805 | 3761 | 0 | 0.18 | 0 | 1 | Cut Tape (CT) | GRM | 220pF | Â±5% | 100V | C0G, NP0 | Surface Mount, MLCC | -55Â°C ~ 125Â°C | General Purpose | - | 0805 (2012 Metric) | 0.079" L x 0.049" W (2.00mm x 1.25mm) | - | 0.028" (0.70mm) | - | - | -
http://www.murata.com/~/media/webrenewal/support/library/catalog/products/capacitor/mlcc/c02e.ashx | http://media.digikey.com/Renders/Murata%20Renders/0805%28GxM6%29.jpg | 490-9743-1-ND | GRM216R71H221KA01D | Murata Electronics North America | CAP CER 220PF 50V 10% X7R 0805 | 7490 | 0 | 0.12 | 0 | 1 | Cut Tape (CT) | GRM | 220pF | Â±10% | 50V | X7R | Surface Mount, MLCC | -55Â°C ~ 125Â°C | General Purpose | - | 0805 (2012 Metric) | 0.079" L x 0.049" W (2.00mm x 1.25mm) | - | 0.028" (0.70mm) | - | - | -
http://www.murata.com/~/media/webrenewal/support/library/catalog/products/capacitor/mlcc/c02e.ashx | http://media.digikey.com/Renders/Murata%20Renders/0805%28GRM21B%29.jpg | 490-1719-1-ND | GRM21BR60J226ME39L | Murata Electronics North America | CAP CER 22UF 6.3V 20% X5R 0805 | 1071893 | 0 | 0.29 | 0 | 1 | Cut Tape (CT) | GRM | 22ÂµF | Â±20% | 6.3V | X5R | Surface Mount, MLCC | -55Â°C ~ 85Â°C | General Purpose | - | 0805 (2012 Metric) | 0.079" L x 0.049" W (2.00mm x 1.25mm) | - | 0.053" (1.35mm) | - | - | - |  |  | 1 | SPECIAL-ORDER
http://www.murata.com/~/media/webrenewal/support/library/catalog/products/capacitor/mlcc/c02e.ashx | http://media.digikey.com/Renders/Murata%20Renders/0805%28GRM21B%29.jpg | 490-6464-1-ND | GRM21BC80G226ME39L | Murata Electronics North America | CAP CER 22UF 4V 20% X6S 0805 | 14685 | 0 | 0.37 | 0 | 1 | Cut Tape (CT) | GRM | 22ÂµF | Â±20% | 4V | X6S | Surface Mount, MLCC | -55Â°C ~ 105Â°C | General Purpose | - | 0805 (2012 Metric) | 0.079" L x 0.049" W (2.00mm x 1.25mm) | - | 0.053" (1.35mm) | - | - | - |  |  | 1 | SPECIAL-ORDER
http://www.murata.com/~/media/webrenewal/support/library/catalog/products/capacitor/mlcc/c02e.ashx | http://media.digikey.com/Renders/Murata%20Renders/0805%28GRM21B%29.jpg | 490-6468-1-ND | GRM21BE70G226ME51L | Murata Electronics North America | CAP CER 22UF 4V 20% X7U 0805 | 12273 | 0 | 0.37 | 0 | 1 | Cut Tape (CT) | GRM | 22ÂµF | Â±20% | 4V | X7U | Surface Mount, MLCC | -55Â°C ~ 125Â°C | General Purpose | - | 0805 (2012 Metric) | 0.079" L x 0.049" W (2.00mm x 1.25mm) | - | 0.053" (1.35mm) | - | - | - |  |  | 1 | SPECIAL-ORDER
http://www.murata.com/~/media/webrenewal/support/library/catalog/products/capacitor/mlcc/c02e.ashx | http://media.digikey.com/Renders/Murata%20Renders/0805%28GRM21B%29.jpg | 490-6471-1-ND | GRM21BR60J226ME39K | Murata Electronics North America | CAP CER 22UF 6.3V 20% X5R 0805 | 8495 | 0 | 0.37 | 0 | 1 | Cut Tape (CT) | GRM | 22ÂµF | Â±20% | 6.3V | X5R | Surface Mount, MLCC | -55Â°C ~ 85Â°C | General Purpose | - | 0805 (2012 Metric) | 0.079" L x 0.049" W (2.00mm x 1.25mm) | - | 0.053" (1.35mm) | - | - | - |  |  | 1 | SPECIAL-ORDER
http://www.murata.com/~/media/webrenewal/support/library/catalog/products/capacitor/mlcc/c02e.ashx | http://media.digikey.com/Renders/Murata%20Renders/0805%28GxM9%29.jpg | 490-10491-1-ND | GRM219C80E226ME47D | Murata Electronics North America | CAP CER 22UF 2.5V 20% X6S 0805 | 4000 | 0 | 0.38 | 0 | 1 | Cut Tape (CT) | GRM | 22ÂµF | Â±20% | 2.5V | X6S | Surface Mount, MLCC | -55Â°C ~ 105Â°C | General Purpose | - | 0805 (2012 Metric) | 0.079" L x 0.049" W (2.00mm x 1.25mm) | - | 0.037" (0.95mm) | - | - | - |  |  | 1 | SPECIAL-ORDER
http://www.murata.com/~/media/webrenewal/support/library/catalog/products/capacitor/mlcc/c02e.ashx | http://media.digikey.com/Renders/Murata%20Renders/0805%28GxM9%29.jpg | 490-9950-1-ND | GRM219R60J226ME47D | Murata Electronics North America | CAP CER 22UF 6.3V 20% X5R 0805 | 3996 | 0 | 0.32 | 0 | 1 | Cut Tape (CT) | GRM | 22ÂµF | Â±20% | 6.3V | X5R | Surface Mount, MLCC | -55Â°C ~ 85Â°C | General Purpose | - | 0805 (2012 Metric) | 0.079" L x 0.049" W (2.00mm x 1.25mm) | - | 0.037" (0.95mm) | - | - | - |  |  | 1 | SPECIAL-ORDER
http://www.murata.com/~/media/webrenewal/support/library/catalog/products/capacitor/mlcc/c02e.ashx | http://media.digikey.com/Renders/Murata%20Renders/0805%28GRM21B%29.jpg | 490-9959-1-ND | GRM21BD71A226ME44L | Murata Electronics North America | CAP CER 22UF 10V 20% X7T 0805 | 2388 | 0 | 0.55 | 0 | 1 | Cut Tape (CT) | GRM | 22ÂµF | Â±20% | 10V | X7T | Surface Mount, MLCC | -55Â°C ~ 125Â°C | General Purpose | - | 0805 (2012 Metric) | 0.079" L x 0.049" W (2.00mm x 1.25mm) | - | 0.057" (1.45mm) | - | - | - |  |  | 1 | SPECIAL-ORDER
http://www.murata.com/~/media/webrenewal/support/library/catalog/products/capacitor/mlcc/c02e.ashx | http://media.digikey.com/Renders/Murata%20Renders/0805%28GxM9%29.jpg | 490-9952-1-ND | GRM219R61C226ME15L | Murata Electronics North America | CAP CER 22UF 16V 20% X5R 0805 | 236 | 0 | 0.49 | 0 | 1 | Cut Tape (CT) | GRM | 22ÂµF | Â±20% | 16V | X5R | Surface Mount, MLCC | -55Â°C ~ 85Â°C | General Purpose | - | 0805 (2012 Metric) | 0.079" L x 0.049" W (2.00mm x 1.25mm) | - | 0.039" (1.00mm) | - | - | - |  | 1 | 1 | STOCK
http://www.murata.com/~/media/webrenewal/support/library/catalog/products/capacitor/mlcc/c02e.ashx | http://media.digikey.com/Renders/Murata%20Renders/0805%28GRM21B%29.jpg | 490-9955-1-ND | GRM21BC80J226ME51L | Murata Electronics North America | CAP CER 22UF 6.3V 20% X6S 0805 | 140 | 0 | 0.25 | 0 | 1 | Cut Tape (CT) | GRM | 22ÂµF | Â±20% | 6.3V | X6S | Surface Mount, MLCC | -55Â°C ~ 105Â°C | General Purpose | - | 0805 (2012 Metric) | 0.079" L x 0.049" W (2.00mm x 1.25mm) | - | 0.055" (1.40mm) | - | - | - |  |  | 1 | SPECIAL-ORDER
http://www.murata.com/~/media/webrenewal/support/library/catalog/products/capacitor/mlcc/c02e.ashx | http://media.digikey.com/Renders/Murata%20Renders/0805%28GxM9%29.jpg | 490-9951-1-ND | GRM219R61A226MEA0D | Murata Electronics North America | CAP CER 22UF 10V 20% X5R 0805 | 0 | 0 | 0.4 | 0 | 1 | Cut Tape (CT) | GRM | 22ÂµF | Â±20% | 10V | X5R | Surface Mount, MLCC | -55Â°C ~ 85Â°C | General Purpose | - | 0805 (2012 Metric) | 0.079" L x 0.049" W (2.00mm x 1.25mm) | - | 0.037" (0.95mm) | - | - | -
http://www.murata.com/~/media/webrenewal/support/library/catalog/products/capacitor/mlcc/c02e.ashx | http://media.digikey.com/Renders/Murata%20Renders/0805%28GRM21B%29.jpg | 490-10511-1-ND | GRM21BR61A226ME51L | Murata Electronics North America | CAP CER 22UF 10V 20% X5R 0805 | 0 | 0 | 0.26 | 0 | 1 | Cut Tape (CT) | GRM | 22ÂµF | Â±20% | 10V | X5R | Surface Mount, MLCC | -55Â°C ~ 85Â°C | General Purpose | - | 0805 (2012 Metric) | 0.079" L x 0.049" W (2.00mm x 1.25mm) | - | 0.055" (1.40mm) | - | - | -
http://www.murata.com/~/media/webrenewal/support/library/catalog/products/capacitor/mlcc/c02e.ashx | http://media.digikey.com/Renders/Murata%20Renders/0805%28GRM21B%29.jpg | 490-9956-1-ND | GRM21BC81C226ME44L | Murata Electronics North America | CAP CER 22UF 16V 20% X6S 0805 | 0 | 0 | 0.55 | 0 | 1 | Cut Tape (CT) | GRM | 22ÂµF | Â±20% | 16V | X6S | Surface Mount, MLCC | -55Â°C ~ 105Â°C | General Purpose | - | 0805 (2012 Metric) | 0.079" L x 0.049" W (2.00mm x 1.25mm) | - | 0.057" (1.45mm) | - | - | -
http://www.murata.com/~/media/webrenewal/support/library/catalog/products/capacitor/mlcc/c02e.ashx | http://media.digikey.com/Renders/Murata%20Renders/0805%28GRM21A%29.jpg | 490-5534-1-ND | GRM21A5C2E220JW01D | Murata Electronics North America | CAP CER 22PF 250V 5% NP0 0805 | 24033 | 0 | 0.29 | 0 | 1 | Cut Tape (CT) | GRM | 22pF | Â±5% | 250V | C0G, NP0 | Surface Mount, MLCC | -55Â°C ~ 125Â°C | General Purpose | - | 0805 (2012 Metric) | 0.079" L x 0.049" W (2.00mm x 1.25mm) | - | 0.039" (1.00mm) | - | - | - | 1 | 1 | 1 | STOCK
http://www.murata.com/~/media/webrenewal/support/library/catalog/products/capacitor/mlcc/c02e.ashx | http://media.digikey.com/Renders/Murata%20Renders/0805%28GxM6%29.jpg | 490-1629-1-ND | GRM2165C1H242JA01D | Murata Electronics North America | CAP CER 2400PF 50V 5% NP0 0805 | 39857 | 0 | 0.22 | 0 | 1 | Cut Tape (CT) | GRM | 2400pF | Â±5% | 50V | C0G, NP0 | Surface Mount, MLCC | -55Â°C ~ 125Â°C | General Purpose | - | 0805 (2012 Metric) | 0.079" L x 0.049" W (2.00mm x 1.25mm) | - | 0.028" (0.70mm) | - | - | -
http://www.murata.com/~/media/webrenewal/support/library/catalog/products/capacitor/mlcc/c02e.ashx | http://media.digikey.com/Renders/Murata%20Renders/0805%28GxM6%29.jpg | 490-1608-1-ND | GRM2165C2A241JA01D | Murata Electronics North America | CAP CER 240PF 100V 5% NP0 0805 | 9488 | 0 | 0.2 | 0 | 1 | Cut Tape (CT) | GRM | 240pF | Â±5% | 100V | C0G, NP0 | Surface Mount, MLCC | -55Â°C ~ 125Â°C | General Purpose | - | 0805 (2012 Metric) | 0.079" L x 0.049" W (2.00mm x 1.25mm) | - | 0.028" (0.70mm) | - | - | -
http://www.murata.com/~/media/webrenewal/support/library/catalog/products/capacitor/mlcc/c02e.ashx | http://media.digikey.com/Renders/Murata%20Renders/0805%28GxM6%29.jpg | 490-8286-1-ND | GRM2165C1H272JA01J | Murata Electronics North America | CAP CER 2700PF 50V 5% NP0 0805 | 9285 | 0 | 0.22 | 0 | 1 | Cut Tape (CT) | GRM | 2700pF | Â±5% | 50V | C0G, NP0 | Surface Mount, MLCC | -55Â°C ~ 125Â°C | General Purpose | - | 0805 (2012 Metric) | 0.079" L x 0.049" W (2.00mm x 1.25mm) | - | 0.028" (0.70mm) | - | - | -
http://www.murata.com/~/media/webrenewal/support/library/catalog/products/capacitor/mlcc/c02e.ashx | http://media.digikey.com/Renders/Murata%20Renders/0805%28GxM6%29.jpg | 490-1630-1-ND | GRM2165C1H272JA01D | Murata Electronics North America | CAP CER 2700PF 50V 5% NP0 0805 | 4104 | 0 | 0.22 | 0 | 1 | Cut Tape (CT) | GRM | 2700pF | Â±5% | 50V | C0G, NP0 | Surface Mount, MLCC | -55Â°C ~ 125Â°C | General Purpose | - | 0805 (2012 Metric) | 0.079" L x 0.049" W (2.00mm x 1.25mm) | - | 0.028" (0.70mm) | - | - | -
http://www.murata.com/~/media/webrenewal/support/library/catalog/products/capacitor/mlcc/c02e.ashx | http://media.digikey.com/Renders/Murata%20Renders/0805%28GxM6%29.jpg | 490-1609-1-ND | GRM2165C2A271JA01D | Murata Electronics North America | CAP CER 270PF 100V 5% NP0 0805 | 23620 | 0 | 0.19 | 0 | 1 | Cut Tape (CT) | GRM | 270pF | Â±5% | 100V | C0G, NP0 | Surface Mount, MLCC | -55Â°C ~ 125Â°C | General Purpose | - | 0805 (2012 Metric) | 0.079" L x 0.049" W (2.00mm x 1.25mm) | - | 0.028" (0.70mm) | - | - | -
http://www.murata.com/~/media/webrenewal/support/library/catalog/products/capacitor/mlcc/c02e.ashx | http://media.digikey.com/Renders/Murata%20Renders/0805%28GxM6%29.jpg | 490-9738-1-ND | GRM2165C1H271JA01D | Murata Electronics North America | CAP CER 270PF 50V 5% NP0 0805 | 2646 | 0 | 0.16 | 0 | 1 | Cut Tape (CT) | GRM | 270pF | Â±5% | 50V | C0G, NP0 | Surface Mount, MLCC | -55Â°C ~ 125Â°C | General Purpose | - | 0805 (2012 Metric) | 0.079" L x 0.049" W (2.00mm x 1.25mm) | - | 0.028" (0.70mm) | - | - | -
http://www.murata.com/~/media/webrenewal/support/library/catalog/products/capacitor/mlcc/c02e.ashx | http://media.digikey.com/Renders/Murata%20Renders/0805%28GRM21A%29.jpg | 490-5535-1-ND | GRM21A5C2E270JW01D | Murata Electronics North America | CAP CER 27PF 250V 5% NP0 0805 | 10683 | 0 | 0.3 | 0 | 1 | Cut Tape (CT) | GRM | 27pF | Â±5% | 250V | C0G, NP0 | Surface Mount, MLCC | -55Â°C ~ 125Â°C | General Purpose | - | 0805 (2012 Metric) | 0.079" L x 0.049" W (2.00mm x 1.25mm) | - | 0.039" (1.00mm) | - | - | - | 1
http://www.murata.com/~/media/webrenewal/support/library/catalog/products/capacitor/mlcc/c02e.ashx | http://media.digikey.com/Renders/Murata%20Renders/0805%28GRM21B%29.jpg | 490-3337-1-ND | GRM21BR61C335KA88L | Murata Electronics North America | CAP CER 3.3UF 16V 10% X5R 0805 | 46882 | 0 | 0.38 | 0 | 1 | Cut Tape (CT) | GRM | 3.3ÂµF | Â±10% | 16V | X5R | Surface Mount, MLCC | -55Â°C ~ 85Â°C | General Purpose | - | 0805 (2012 Metric) | 0.079" L x 0.049" W (2.00mm x 1.25mm) | - | 0.053" (1.35mm) | - | - | -
http://www.murata.com/~/media/webrenewal/support/library/catalog/products/capacitor/mlcc/c02e.ashx | http://media.digikey.com/Renders/Murata%20Renders/0805%28GRM21B%29.jpg | 490-8313-1-ND | GRM21BR61E335KA12L | Murata Electronics North America | CAP CER 3.3UF 25V 10% X5R 0805 | 2900 | 0 | 0.42 | 0 | 1 | Cut Tape (CT) | GRM | 3.3ÂµF | Â±10% | 25V | X5R | Surface Mount, MLCC | -55Â°C ~ 85Â°C | General Purpose | - | 0805 (2012 Metric) | 0.079" L x 0.049" W (2.00mm x 1.25mm) | - | 0.053" (1.35mm) | - | - | -
http://www.murata.com/~/media/webrenewal/support/library/catalog/products/capacitor/mlcc/c02e.ashx | http://media.digikey.com/Renders/Murata%20Renders/0805%28GRM21B%29.jpg | 490-6486-1-ND | GRM21BR71E335KA73L | Murata Electronics North America | CAP CER 3.3UF 25V 10% X7R 0805 | 12231 | 0 | 0.56 | 0 | 1 | Cut Tape (CT) | GRM | 3.3ÂµF | Â±10% | 25V | X7R | Surface Mount, MLCC | -55Â°C ~ 125Â°C | General Purpose | - | 0805 (2012 Metric) | 0.079" L x 0.049" W (2.00mm x 1.25mm) | - | 0.053" (1.35mm) | - | - | -
http://www.murata.com/~/media/webrenewal/support/library/catalog/products/capacitor/mlcc/c02e.ashx | http://media.digikey.com/Renders/Murata%20Renders/0805%28GRM21B%29.jpg | 490-6482-1-ND | GRM21BR71C335KA99L | Murata Electronics North America | CAP CER 3.3UF 16V 10% X7R 0805 | 14797 | 0 | 0.59 | 0 | 1 | Cut Tape (CT) | GRM | 3.3ÂµF | Â±10% | 16V | X7R | Surface Mount, MLCC | -55Â°C ~ 125Â°C | General Purpose | - | 0805 (2012 Metric) | 0.079" L x 0.049" W (2.00mm x 1.25mm) | - | 0.053" (1.35mm) | - | - | -
http://www.murata.com/~/media/webrenewal/support/library/catalog/products/capacitor/mlcc/c02e.ashx | http://media.digikey.com/Renders/Murata%20Renders/0805%28GRM21B%29.jpg | 490-6478-1-ND | GRM21BR71A335KA99L | Murata Electronics North America | CAP CER 3.3UF 10V 10% X7R 0805 | 3590 | 0 | 0.58 | 0 | 1 | Cut Tape (CT) | GRM | 3.3ÂµF | Â±10% | 10V | X7R | Surface Mount, MLCC | -55Â°C ~ 125Â°C | General Purpose | - | 0805 (2012 Metric) | 0.079" L x 0.049" W (2.00mm x 1.25mm) | - | 0.053" (1.35mm) | - | - | -
http://www.murata.com/~/media/webrenewal/support/library/catalog/products/capacitor/mlcc/c02e.ashx | http://media.digikey.com/Renders/Murata%20Renders/0805%28GRM21B%29.jpg | 490-1713-1-ND | GRM21BR60J335KA11L | Murata Electronics North America | CAP CER 3.3UF 6.3V 10% X5R 0805 | 46115 | 0 | 0.54 | 0 | 1 | Cut Tape (CT) | GRM | 3.3ÂµF | Â±10% | 6.3V | X5R | Surface Mount, MLCC | -55Â°C ~ 85Â°C | General Purpose | - | 0805 (2012 Metric) | 0.079" L x 0.049" W (2.00mm x 1.25mm) | - | 0.053" (1.35mm) | - | - | -
http://www.murata.com/~/media/webrenewal/support/library/catalog/products/capacitor/mlcc/c02e.ashx | http://media.digikey.com/Renders/Murata%20Renders/0805%28GxM9%29.jpg | 490-1744-1-ND | GRM219F51A335ZA01D | Murata Electronics North America | CAP CER 3.3UF 10V Y5V 0805 | 3983 | 0 | 0.52 | 0 | 1 | Cut Tape (CT) | GRM | 3.3ÂµF | -20%, +80% | 10V | Y5V (F) | Surface Mount, MLCC | -30Â°C ~ 85Â°C | General Purpose | - | 0805 (2012 Metric) | 0.079" L x 0.049" W (2.00mm x 1.25mm) | - | 0.037" (0.95mm) | - | - | -
http://www.murata.com/~/media/webrenewal/support/library/catalog/products/capacitor/mlcc/c02e.ashx | http://media.digikey.com/Renders/Murata%20Renders/0805%28GRM21B%29.jpg | 490-1714-1-ND | GRM21BR60J335MA11L | Murata Electronics North America | CAP CER 3.3UF 6.3V 20% X5R 0805 | 372 | 0 | 0.54 | 0 | 1 | Cut Tape (CT) | GRM | 3.3ÂµF | Â±20% | 6.3V | X5R | Surface Mount, MLCC | -55Â°C ~ 85Â°C | General Purpose | - | 0805 (2012 Metric) | 0.079" L x 0.049" W (2.00mm x 1.25mm) | - | 0.053" (1.35mm) | - | - | -
http://www.murata.com/~/media/webrenewal/support/library/catalog/products/capacitor/mlcc/c02e.ashx | http://media.digikey.com/Renders/Murata%20Renders/0805%28GxM6%29.jpg | 490-1631-1-ND | GRM2165C1H302JA01D | Murata Electronics North America | CAP CER 3000PF 50V 5% NP0 0805 | 64790 | 0 | 0.25 | 0 | 1 | Cut Tape (CT) | GRM | 3000pF | Â±5% | 50V | C0G, NP0 | Surface Mount, MLCC | -55Â°C ~ 125Â°C | General Purpose | - | 0805 (2012 Metric) | 0.079" L x 0.049" W (2.00mm x 1.25mm) | - | 0.028" (0.70mm) | - | - | -
http://www.murata.com/~/media/webrenewal/support/library/catalog/products/capacitor/mlcc/c02e.ashx | http://media.digikey.com/Renders/Murata%20Renders/0805%28GxM6%29.jpg | 490-1632-1-ND | GRM2165C1H332JA01D | Murata Electronics North America | CAP CER 3300PF 50V 5% NP0 0805 | 30901 | 0 | 0.19 | 0 | 1 | Cut Tape (CT) | GRM | 3300pF | Â±5% | 50V | C0G, NP0 | Surface Mount, MLCC | -55Â°C ~ 125Â°C | General Purpose | - | 0805 (2012 Metric) | 0.079" L x 0.049" W (2.00mm x 1.25mm) | - | 0.028" (0.70mm) | - | - | - |  | 1 | 1 | STOCK
http://www.murata.com/~/media/webrenewal/support/library/catalog/products/capacitor/mlcc/c02e.ashx | http://media.digikey.com/Renders/Murata%20Renders/0805%28GRM21A%29.jpg | 490-3531-1-ND | GRM21AR72E332KW01D | Murata Electronics North America | CAP CER 3300PF 250V 10% X7R 0805 | 18690 | 0 | 0.2 | 0 | 1 | Cut Tape (CT) | GRM | 3300pF | Â±10% | 250V | X7R | Surface Mount, MLCC | -55Â°C ~ 125Â°C | General Purpose | - | 0805 (2012 Metric) | 0.079" L x 0.049" W (2.00mm x 1.25mm) | - | 0.039" (1.00mm) | - | - | - |  |  | 1 | SPECIAL-ORDER
http://www.murata.com/~/media/webrenewal/support/library/catalog/products/capacitor/mlcc/c02e.ashx | http://media.digikey.com/Renders/Murata%20Renders/0805%28GxM6%29.jpg | 490-8287-1-ND | GRM2165C1H332FA01J | Murata Electronics North America | CAP CER 3300PF 50V 1% NP0 0805 | 16189 | 0 | 0.38 | 0 | 1 | Cut Tape (CT) | GRM | 3300pF | Â±1% | 50V | C0G, NP0 | Surface Mount, MLCC | -55Â°C ~ 125Â°C | General Purpose | - | 0805 (2012 Metric) | 0.079" L x 0.049" W (2.00mm x 1.25mm) | - | 0.028" (0.70mm) | - | - | - |  |  | 1 | SPECIAL-ORDER
http://www.murata.com/~/media/webrenewal/support/library/catalog/products/capacitor/mlcc/c02e.ashx | http://media.digikey.com/Renders/Murata%20Renders/0805%28GxM6%29.jpg | 490-8291-1-ND | GRM2165C2A332JA01D | Murata Electronics North America | CAP CER 3300PF 100V 5% NP0 0805 | 8000 | 0 | 0.29 | 0 | 1 | Cut Tape (CT) | GRM | 3300pF | Â±5% | 100V | C0G, NP0 | Surface Mount, MLCC | -55Â°C ~ 125Â°C | General Purpose | - | 0805 (2012 Metric) | 0.079" L x 0.049" W (2.00mm x 1.25mm) | - | 0.028" (0.70mm) | - | - | - |  |  | 1 | SPECIAL-ORDER
http://www.murata.com/~/media/webrenewal/support/library/catalog/products/capacitor/mlcc/c02e.ashx | http://media.digikey.com/Renders/Murata%20Renders/0805%28GxM6%29.jpg | 490-9745-1-ND | GRM216R71H332KA01D | Murata Electronics North America | CAP CER 3300PF 50V 10% X7R 0805 | 7888 | 0 | 0.11 | 0 | 1 | Cut Tape (CT) | GRM | 3300pF | Â±10% | 50V | X7R | Surface Mount, MLCC | -55Â°C ~ 125Â°C | General Purpose | - | 0805 (2012 Metric) | 0.079" L x 0.049" W (2.00mm x 1.25mm) | - | 0.028" (0.70mm) | - | - | - |  |  | 1 | SPECIAL-ORDER
http://www.murata.com/~/media/webrenewal/support/library/catalog/products/capacitor/mlcc/c02e.ashx | http://media.digikey.com/Renders/Murata%20Renders/0805%28GxM6%29.jpg | 490-3316-1-ND | GRM2165C1H331JA01D | Murata Electronics North America | CAP CER 330PF 50V 5% NP0 0805 | 45962 | 0 | 0.18 | 0 | 1 | Cut Tape (CT) | GRM | 330pF | Â±5% | 50V | C0G, NP0 | Surface Mount, MLCC | -55Â°C ~ 125Â°C | General Purpose | - | 0805 (2012 Metric) | 0.079" L x 0.049" W (2.00mm x 1.25mm) | - | 0.028" (0.70mm) | - | - | -
http://www.murata.com/~/media/webrenewal/support/library/catalog/products/capacitor/mlcc/c02e.ashx | http://media.digikey.com/Renders/Murata%20Renders/0805%28GxM6%29.jpg | 490-1610-1-ND | GRM2165C2A331JA01D | Murata Electronics North America | CAP CER 330PF 100V 5% NP0 0805 | 2907 | 0 | 0.19 | 0 | 1 | Cut Tape (CT) | GRM | 330pF | Â±5% | 100V | C0G, NP0 | Surface Mount, MLCC | -55Â°C ~ 125Â°C | General Purpose | - | 0805 (2012 Metric) | 0.079" L x 0.049" W (2.00mm x 1.25mm) | - | 0.028" (0.70mm) | - | - | -
http://www.murata.com/~/media/webrenewal/support/library/catalog/products/capacitor/mlcc/c02e.ashx | http://media.digikey.com/Renders/Murata%20Renders/0805%28GxM6%29.jpg | 490-9739-1-ND | GRM2165C1H331FA01D | Murata Electronics North America | CAP CER 330PF 50V 1% NP0 0805 | 2470 | 0 | 0.29 | 0 | 1 | Cut Tape (CT) | GRM | 330pF | Â±1% | 50V | C0G, NP0 | Surface Mount, MLCC | -55Â°C ~ 125Â°C | General Purpose | - | 0805 (2012 Metric) | 0.079" L x 0.049" W (2.00mm x 1.25mm) | - | 0.028" (0.70mm) | - | - | -
http://www.murata.com/~/media/webrenewal/support/library/catalog/products/capacitor/mlcc/c02e.ashx | http://media.digikey.com/Renders/Murata%20Renders/0805%28GxM9%29.jpg | 490-1592-1-ND | GRM2195C2A330JZ01D | Murata Electronics North America | CAP CER 33PF 100V 5% NP0 0805 | 2273 | 0 | 0.14 | 0 | 1 | Cut Tape (CT) | GRM | 33pF | Â±5% | 100V | C0G, NP0 | Surface Mount, MLCC | -55Â°C ~ 125Â°C | General Purpose | - | 0805 (2012 Metric) | 0.079" L x 0.049" W (2.00mm x 1.25mm) | - | 0.037" (0.95mm) | - | - | - | 1
http://www.murata.com/~/media/webrenewal/support/library/catalog/products/capacitor/mlcc/c02e.ashx | http://media.digikey.com/Renders/Murata%20Renders/0805%28GRM21A%29.jpg | 490-5536-1-ND | GRM21A5C2E330JW01D | Murata Electronics North America | CAP CER 33PF 250V 5% NP0 0805 | 0 | 0 | 0.3 | 0 | 1 | Cut Tape (CT) | GRM | 33pF | Â±5% | 250V | C0G, NP0 | Surface Mount, MLCC | -55Â°C ~ 125Â°C | General Purpose | - | 0805 (2012 Metric) | 0.079" L x 0.049" W (2.00mm x 1.25mm) | - | 0.039" (1.00mm) | - | - | -
http://www.murata.com/~/media/webrenewal/support/library/catalog/products/capacitor/mlcc/c02e.ashx | http://media.digikey.com/Renders/Murata%20Renders/0805%28GxM6%29.jpg | 490-3318-1-ND | GRM2165C1H362JA01D | Murata Electronics North America | CAP CER 3600PF 50V 5% NP0 0805 | 12296 | 0 | 0.25 | 0 | 1 | Cut Tape (CT) | GRM | 3600pF | Â±5% | 50V | C0G, NP0 | Surface Mount, MLCC | -55Â°C ~ 125Â°C | General Purpose | - | 0805 (2012 Metric) | 0.079" L x 0.049" W (2.00mm x 1.25mm) | - | 0.028" (0.70mm) | - | - | -
http://www.murata.com/~/media/webrenewal/support/library/catalog/products/capacitor/mlcc/c02e.ashx | http://media.digikey.com/Renders/Murata%20Renders/0805%28GxM6%29.jpg | 490-3045-1-ND | GRM2165C1H392JA01D | Murata Electronics North America | CAP CER 3900PF 50V 5% NP0 0805 | 1 | 0 | 0.25 | 0 | 1 | Cut Tape (CT) | GRM | 3900pF | Â±5% | 50V | C0G, NP0 | Surface Mount, MLCC | -55Â°C ~ 125Â°C | General Purpose | - | 0805 (2012 Metric) | 0.079" L x 0.049" W (2.00mm x 1.25mm) | - | 0.028" (0.70mm) | - | - | -
http://www.murata.com/~/media/webrenewal/support/library/catalog/products/capacitor/mlcc/c02e.ashx | http://media.digikey.com/Renders/Murata%20Renders/0805%28GxM6%29.jpg | 490-3306-1-ND | GRM2165C2A391JA01D | Murata Electronics North America | CAP CER 390PF 100V 5% NP0 0805 | 12918 | 0 | 0.19 | 0 | 1 | Cut Tape (CT) | GRM | 390pF | Â±5% | 100V | C0G, NP0 | Surface Mount, MLCC | -55Â°C ~ 125Â°C | General Purpose | - | 0805 (2012 Metric) | 0.079" L x 0.049" W (2.00mm x 1.25mm) | - | 0.028" (0.70mm) | - | - | -
http://www.murata.com/~/media/webrenewal/support/library/catalog/products/capacitor/mlcc/c02e.ashx | http://media.digikey.com/Renders/Murata%20Renders/0805%28GRM21A%29.jpg | 490-5537-1-ND | GRM21A5C2E390JW01D | Murata Electronics North America | CAP CER 39PF 250V 5% NP0 0805 | 505 | 0 | 0.29 | 0 | 1 | Cut Tape (CT) | GRM | 39pF | Â±5% | 250V | C0G, NP0 | Surface Mount, MLCC | -55Â°C ~ 125Â°C | General Purpose | - | 0805 (2012 Metric) | 0.079" L x 0.049" W (2.00mm x 1.25mm) | - | 0.039" (1.00mm) | - | - | -
http://www.murata.com/~/media/webrenewal/support/library/catalog/products/capacitor/mlcc/c02e.ashx | http://media.digikey.com/Renders/Murata%20Renders/0805%28GRM21B%29.jpg | 490-3335-1-ND | GRM21BR61E475KA12L | Murata Electronics North America | CAP CER 4.7UF 25V 10% X5R 0805 | 529430 | 0 | 0.29 | 0 | 1 | Cut Tape (CT) | GRM | 4.7ÂµF | Â±10% | 25V | X5R | Surface Mount, MLCC | -55Â°C ~ 85Â°C | General Purpose | - | 0805 (2012 Metric) | 0.079" L x 0.049" W (2.00mm x 1.25mm) | - | 0.053" (1.35mm) | - | - | - |  | 1 | 1 | STOCK
http://www.murata.com/~/media/webrenewal/support/library/catalog/products/capacitor/mlcc/c02e.ashx | http://media.digikey.com/Renders/Murata%20Renders/0805%28GRM21B%29.jpg | 490-4522-1-ND | GRM21BR71C475KA73L | Murata Electronics North America | CAP CER 4.7UF 16V 10% X7R 0805 | 218301 | 0 | 0.61 | 0 | 1 | Cut Tape (CT) | GRM | 4.7ÂµF | Â±10% | 16V | X7R | Surface Mount, MLCC | -55Â°C ~ 125Â°C | General Purpose | - | 0805 (2012 Metric) | 0.079" L x 0.049" W (2.00mm x 1.25mm) | - | 0.053" (1.35mm) | - | - | - |  |  | 1 | SPECIAL-ORDER
http://www.murata.com/~/media/webrenewal/support/library/catalog/products/capacitor/mlcc/c02e.ashx | http://media.digikey.com/Renders/Murata%20Renders/0805%28GRM21B%29.jpg | 490-3338-1-ND | GRM21BR61C475KA88L | Murata Electronics North America | CAP CER 4.7UF 16V 10% X5R 0805 | 112742 | 0 | 0.24 | 0 | 1 | Cut Tape (CT) | GRM | 4.7ÂµF | Â±10% | 16V | X5R | Surface Mount, MLCC | -55Â°C ~ 85Â°C | General Purpose | - | 0805 (2012 Metric) | 0.079" L x 0.049" W (2.00mm x 1.25mm) | - | 0.053" (1.35mm) | - | - | - |  |  | 1 | SPECIAL-ORDER
http://www.murata.com/~/media/webrenewal/support/library/catalog/products/capacitor/mlcc/c02e.ashx | http://media.digikey.com/Renders/Murata%20Renders/0805%28GRM21B%29.jpg | 490-7214-1-ND | GRM21BR61C475KA88K | Murata Electronics North America | CAP CER 4.7UF 16V 10% X5R 0805 | 69607 | 0 | 0.23 | 0 | 1 | Cut Tape (CT) | GRM | 4.7ÂµF | Â±10% | 16V | X5R | Surface Mount, MLCC | -55Â°C ~ 85Â°C | General Purpose | - | 0805 (2012 Metric) | 0.079" L x 0.049" W (2.00mm x 1.25mm) | - | 0.053" (1.35mm) | - | - | - |  |  | 1 | SPECIAL-ORDER
http://www.murata.com/~/media/webrenewal/support/library/catalog/products/capacitor/mlcc/c02e.ashx | http://media.digikey.com/Renders/Murata%20Renders/0805%28GRM21B%29.jpg | 490-1745-1-ND | GRM21BF51A475ZA01L | Murata Electronics North America | CAP CER 4.7UF 10V Y5V 0805 | 50241 | 0 | 0.23 | 0 | 1 | Cut Tape (CT) | GRM | 4.7ÂµF | -20%, +80% | 10V | Y5V (F) | Surface Mount, MLCC | -30Â°C ~ 85Â°C | General Purpose | - | 0805 (2012 Metric) | 0.079" L x 0.049" W (2.00mm x 1.25mm) | - | 0.053" (1.35mm) | - | - | - |  |  | 1 | SPECIAL-ORDER
http://www.murata.com/~/media/webrenewal/support/library/catalog/products/capacitor/mlcc/c02e.ashx | http://media.digikey.com/Renders/Murata%20Renders/0805%28GxM9%29.jpg | 490-3901-1-ND | GRM219C81A475KE34D | Murata Electronics North America | CAP CER 4.7UF 10V 10% X6S 0805 | 49527 | 0 | 0.24 | 0 | 1 | Cut Tape (CT) | GRM | 4.7ÂµF | Â±10% | 10V | X6S | Surface Mount, MLCC | -55Â°C ~ 105Â°C | General Purpose | - | 0805 (2012 Metric) | 0.079" L x 0.049" W (2.00mm x 1.25mm) | - | 0.037" (0.95mm) | - | - | - |  |  | 1 | SPECIAL-ORDER
http://www.murata.com/~/media/webrenewal/support/library/catalog/products/capacitor/mlcc/c02e.ashx | http://media.digikey.com/Renders/Murata%20Renders/0805%28GRM21B%29.jpg | 490-6475-1-ND | GRM21BR61E475KA12K | Murata Electronics North America | CAP CER 4.7UF 25V 10% X5R 0805 | 18630 | 0 | 0.28 | 0 | 1 | Cut Tape (CT) | GRM | 4.7ÂµF | Â±10% | 25V | X5R | Surface Mount, MLCC | -55Â°C ~ 85Â°C | General Purpose | - | 0805 (2012 Metric) | 0.079" L x 0.049" W (2.00mm x 1.25mm) | - | 0.053" (1.35mm) | - | - | - |  |  | 1 | SPECIAL-ORDER
http://www.murata.com/~/media/webrenewal/support/library/catalog/products/capacitor/mlcc/c02e.ashx | http://media.digikey.com/Renders/Murata%20Renders/0805%28GxM9%29.jpg | 490-6450-1-ND | GRM219R60J475KE19D | Murata Electronics North America | CAP CER 4.7UF 6.3V 10% X5R 0805 | 17594 | 0 | 0.25 | 0 | 1 | Cut Tape (CT) | GRM | 4.7ÂµF | Â±10% | 6.3V | X5R | Surface Mount, MLCC | -55Â°C ~ 85Â°C | General Purpose | - | 0805 (2012 Metric) | 0.079" L x 0.049" W (2.00mm x 1.25mm) | - | 0.037" (0.95mm) | - | - | - |  |  | 1 | SPECIAL-ORDER
http://www.murata.com/~/media/webrenewal/support/library/catalog/products/capacitor/mlcc/c02e.ashx | http://media.digikey.com/Renders/Murata%20Renders/0805%28GxM9%29.jpg | 490-6453-1-ND | GRM219R61C475KE15D | Murata Electronics North America | CAP CER 4.7UF 16V 10% X5R 0805 | 17411 | 0 | 0.27 | 0 | 1 | Cut Tape (CT) | GRM | 4.7ÂµF | Â±10% | 16V | X5R | Surface Mount, MLCC | -55Â°C ~ 85Â°C | General Purpose | - | 0805 (2012 Metric) | 0.079" L x 0.049" W (2.00mm x 1.25mm) | - | 0.037" (0.95mm) | - | - | - |  |  | 1 | SPECIAL-ORDER
http://www.murata.com/~/media/webrenewal/support/library/catalog/products/capacitor/mlcc/c02e.ashx | http://media.digikey.com/Renders/Murata%20Renders/0805%28GRM21B%29.jpg | 490-6479-1-ND | GRM21BR71A475KA73K | Murata Electronics North America | CAP CER 4.7UF 10V 10% X7R 0805 | 16704 | 0 | 0.2 | 0 | 1 | Cut Tape (CT) | GRM | 4.7ÂµF | Â±10% | 10V | X7R | Surface Mount, MLCC | -55Â°C ~ 125Â°C | General Purpose | - | 0805 (2012 Metric) | 0.079" L x 0.049" W (2.00mm x 1.25mm) | - | 0.053" (1.35mm) | - | - | - |  |  | 1 | SPECIAL-ORDER
http://www.murata.com/~/media/webrenewal/support/library/catalog/products/capacitor/mlcc/c02e.ashx | http://media.digikey.com/Renders/Murata%20Renders/0805%28GRM21B%29.jpg | 490-6480-1-ND | GRM21BR71A475KA73L | Murata Electronics North America | CAP CER 4.7UF 10V 10% X7R 0805 | 16396 | 0 | 0.54 | 0 | 1 | Cut Tape (CT) | GRM | 4.7ÂµF | Â±10% | 10V | X7R | Surface Mount, MLCC | -55Â°C ~ 125Â°C | General Purpose | - | 0805 (2012 Metric) | 0.079" L x 0.049" W (2.00mm x 1.25mm) | - | 0.053" (1.35mm) | - | - | - |  |  | 1 | SPECIAL-ORDER
http://www.murata.com/~/media/webrenewal/support/library/catalog/products/capacitor/mlcc/c02e.ashx | http://media.digikey.com/Renders/Murata%20Renders/0805%28GRM21B%29.jpg | 490-8317-1-ND | GRM21BR71C475KA73K | Murata Electronics North America | CAP CER 4.7UF 16V 10% X7R 0805 | 16078 | 0 | 0.61 | 0 | 1 | Cut Tape (CT) | GRM | 4.7ÂµF | Â±10% | 16V | X7R | Surface Mount, MLCC | -55Â°C ~ 125Â°C | General Purpose | - | 0805 (2012 Metric) | 0.079" L x 0.049" W (2.00mm x 1.25mm) | - | 0.053" (1.35mm) | - | - | - |  |  | 1 | SPECIAL-ORDER
http://www.murata.com/~/media/webrenewal/support/library/catalog/products/capacitor/mlcc/c02e.ashx | http://media.digikey.com/Renders/Murata%20Renders/0805%28GRM21B%29.jpg | 490-6467-1-ND | GRM21BC81E475KA12L | Murata Electronics North America | CAP CER 4.7UF 25V 10% X6S 0805 | 15752 | 0 | 0.27 | 0 | 1 | Cut Tape (CT) | GRM | 4.7ÂµF | Â±10% | 25V | X6S | Surface Mount, MLCC | -55Â°C ~ 105Â°C | General Purpose | - | 0805 (2012 Metric) | 0.079" L x 0.049" W (2.00mm x 1.25mm) | - | 0.053" (1.35mm) | - | - | - |  |  | 1 | SPECIAL-ORDER
http://www.murata.com/~/media/webrenewal/support/library/catalog/products/capacitor/mlcc/c02e.ashx | http://media.digikey.com/Renders/Murata%20Renders/0805%28GRM21B%29.jpg | 490-5422-1-ND | GRM21BR61E475MA12L | Murata Electronics North America | CAP CER 4.7UF 25V 20% X5R 0805 | 14088 | 0 | 0.28 | 0 | 1 | Cut Tape (CT) | GRM | 4.7ÂµF | Â±20% | 25V | X5R | Surface Mount, MLCC | -55Â°C ~ 85Â°C | General Purpose | - | 0805 (2012 Metric) | 0.079" L x 0.049" W (2.00mm x 1.25mm) | - | 0.053" (1.35mm) | - | - | - |  |  | 1 | SPECIAL-ORDER
http://www.murata.com/~/media/webrenewal/support/library/catalog/products/capacitor/mlcc/c02e.ashx | http://media.digikey.com/Renders/Murata%20Renders/0805%28GRM21B%29.jpg | 490-3345-1-ND | GRM21BF51E475ZA01L | Murata Electronics North America | CAP CER 4.7UF 25V Y5V 0805 | 5734 | 0 | 0.27 | 0 | 1 | Cut Tape (CT) | GRM | 4.7ÂµF | -20%, +80% | 25V | Y5V (F) | Surface Mount, MLCC | -30Â°C ~ 85Â°C | General Purpose | - | 0805 (2012 Metric) | 0.079" L x 0.049" W (2.00mm x 1.25mm) | - | 0.053" (1.35mm) | - | - | - |  |  | 1 | SPECIAL-ORDER
http://www.murata.com/~/media/webrenewal/support/library/catalog/products/capacitor/mlcc/c02e.ashx | http://media.digikey.com/Renders/Murata%20Renders/0805%28GRM21B%29.jpg | 490-9750-1-ND | GRM21BR61A475KA73L | Murata Electronics North America | CAP CER 4.7UF 10V 10% X5R 0805 | 5451 | 0 | 0.28 | 0 | 1 | Cut Tape (CT) | GRM | 4.7ÂµF | Â±10% | 10V | X5R | Surface Mount, MLCC | -55Â°C ~ 85Â°C | General Purpose | - | 0805 (2012 Metric) | 0.079" L x 0.049" W (2.00mm x 1.25mm) | - | 0.055" (1.40mm) | - | - | - |  |  | 1 | SPECIAL-ORDER
http://www.murata.com/~/media/webrenewal/support/library/catalog/products/capacitor/mlcc/c02e.ashx | http://media.digikey.com/Renders/Murata%20Renders/0805%28GRM21B%29.jpg | 490-10508-1-ND | GRM21BE71C475KA12L | Murata Electronics North America | CAP CER 4.7UF 16V 10% X7U 0805 | 4930 | 0 | 0.21 | 0 | 1 | Cut Tape (CT) | GRM | 4.7ÂµF | Â±10% | 16V | X7U | Surface Mount, MLCC | -55Â°C ~ 125Â°C | General Purpose | - | 0805 (2012 Metric) | 0.079" L x 0.049" W (2.00mm x 1.25mm) | - | 0.053" (1.35mm) | - | - | - |  |  | 1 | SPECIAL-ORDER
http://www.murata.com/~/media/webrenewal/support/library/catalog/products/capacitor/mlcc/c02e.ashx | http://media.digikey.com/Renders/Murata%20Renders/0805%28GRM21B%29.jpg | 490-8310-1-ND | GRM21BC81C475KA88L | Murata Electronics North America | CAP CER 4.7UF 16V 10% X6S 0805 | 4813 | 0 | 0.32 | 0 | 1 | Cut Tape (CT) | GRM | 4.7ÂµF | Â±10% | 16V | X6S | Surface Mount, MLCC | -55Â°C ~ 105Â°C | General Purpose | - | 0805 (2012 Metric) | 0.079" L x 0.049" W (2.00mm x 1.25mm) | - | 0.053" (1.35mm) | - | - | - |  |  | 1 | SPECIAL-ORDER
http://www.murata.com/~/media/webrenewal/support/library/catalog/products/capacitor/mlcc/c02e.ashx | http://media.digikey.com/Renders/Murata%20Renders/0805%28GRM21B%29.jpg | 490-9749-1-ND | GRM21BR60J475KA11L | Murata Electronics North America | CAP CER 4.7UF 6.3V 10% X5R 0805 | 3710 | 0 | 0.28 | 0 | 1 | Cut Tape (CT) | GRM | 4.7ÂµF | Â±10% | 6.3V | X5R | Surface Mount, MLCC | -55Â°C ~ 85Â°C | General Purpose | - | 0805 (2012 Metric) | 0.079" L x 0.049" W (2.00mm x 1.25mm) | - | 0.055" (1.40mm) | - | - | - |  |  | 1 | SPECIAL-ORDER
http://www.murata.com/~/media/webrenewal/support/library/catalog/products/capacitor/mlcc/c02e.ashx | http://media.digikey.com/Renders/Murata%20Renders/0805%28GxM9%29.jpg | 490-6452-1-ND | GRM219R61A475KE34J | Murata Electronics North America | CAP CER 4.7UF 10V 10% X5R 0805 | 3379 | 0 | 0.3 | 0 | 1 | Cut Tape (CT) | GRM | 4.7ÂµF | Â±10% | 10V | X5R | Surface Mount, MLCC | -55Â°C ~ 85Â°C | General Purpose | - | 0805 (2012 Metric) | 0.079" L x 0.049" W (2.00mm x 1.25mm) | - | 0.037" (0.95mm) | - | - | - |  |  | 1 | SPECIAL-ORDER
http://www.murata.com/~/media/webrenewal/support/library/catalog/products/capacitor/mlcc/c02e.ashx | http://media.digikey.com/Renders/Murata%20Renders/0805%28GxM9%29.jpg | 490-9671-1-ND | GRM219R6YA475MA73D | Murata Electronics North America | CAP CER 4.7UF 35V 20% X5R 0805 | 2956 | 0 | 0.28 | 0 | 1 | Cut Tape (CT) | GRM | 4.7ÂµF | Â±20% | 35V | X5R | Surface Mount, MLCC | -55Â°C ~ 85Â°C | General Purpose | - | 0805 (2012 Metric) | 0.079" L x 0.049" W (2.00mm x 1.25mm) | - | 0.037" (0.95mm) | - | - | - |  |  | 1 | SPECIAL-ORDER
http://www.murata.com/~/media/webrenewal/support/library/catalog/products/capacitor/mlcc/c02e.ashx | http://media.digikey.com/Renders/Murata%20Renders/0805%28GRM21B%29.jpg | 490-7215-1-ND | GRM21BR61C475MA88L | Murata Electronics North America | CAP CER 4.7UF 16V 20% X5R 0805 | 2855 | 0 | 0.23 | 0 | 1 | Cut Tape (CT) | GRM | 4.7ÂµF | Â±20% | 16V | X5R | Surface Mount, MLCC | -55Â°C ~ 85Â°C | General Purpose | - | 0805 (2012 Metric) | 0.079" L x 0.049" W (2.00mm x 1.25mm) | - | 0.053" (1.35mm) | - | - | - |  |  | 1 | SPECIAL-ORDER
http://www.murata.com/~/media/webrenewal/support/library/catalog/products/capacitor/mlcc/c02e.ashx | http://media.digikey.com/Renders/Murata%20Renders/0805%28GRM21B%29.jpg | 490-10506-1-ND | GRM21BD71C475KA12L | Murata Electronics North America | CAP CER 4.7UF 16V 10% X7T 0805 | 2825 | 0 | 0.21 | 0 | 1 | Cut Tape (CT) | GRM | 4.7ÂµF | Â±10% | 16V | X7T | Surface Mount, MLCC | -55Â°C ~ 125Â°C | General Purpose | - | 0805 (2012 Metric) | 0.079" L x 0.049" W (2.00mm x 1.25mm) | - | 0.053" (1.35mm) | - | - | - |  |  | 1 | SPECIAL-ORDER
http://www.murata.com/~/media/webrenewal/support/library/catalog/products/capacitor/mlcc/c02e.ashx | http://media.digikey.com/Renders/Murata%20Renders/0805%28GRM21B%29.jpg | 490-9963-1-ND | GRM21BR71E475MA73L | Murata Electronics North America | CAP CER 4.7UF 25V 20% X7R 0805 | 2680 | 0 | 0.48 | 0 | 1 | Cut Tape (CT) | GRM | 4.7ÂµF | Â±20% | 25V | X7R | Surface Mount, MLCC | -55Â°C ~ 125Â°C | General Purpose | - | 0805 (2012 Metric) | 0.079" L x 0.049" W (2.00mm x 1.25mm) | - | 0.055" (1.40mm) | - | - | - |  |  | 1 | SPECIAL-ORDER
http://www.murata.com/~/media/webrenewal/support/library/catalog/products/capacitor/mlcc/c02e.ashx | http://media.digikey.com/Renders/Murata%20Renders/0805%28GxM9%29.jpg | 490-7208-1-ND | GRM219R6YA475KA73D | Murata Electronics North America | CAP CER 4.7UF 35V 10% X5R 0805 | 2056 | 0 | 0.28 | 0 | 1 | Cut Tape (CT) | GRM | 4.7ÂµF | Â±10% | 35V | X5R | Surface Mount, MLCC | -55Â°C ~ 85Â°C | General Purpose | - | 0805 (2012 Metric) | 0.079" L x 0.049" W (2.01mm x 1.25mm) | - | 0.037" (0.95mm) | - | - | - |  |  | 1 | SPECIAL-ORDER
http://www.murata.com/~/media/webrenewal/support/library/catalog/products/capacitor/mlcc/c02e.ashx | http://media.digikey.com/Renders/Murata%20Renders/0805%28GRM21B%29.jpg | 490-8318-1-ND | GRM21BR71C475MA73L | Murata Electronics North America | CAP CER 4.7UF 16V 20% X7R 0805 | 823 | 0 | 0.61 | 0 | 1 | Cut Tape (CT) | GRM | 4.7ÂµF | Â±20% | 16V | X7R | Surface Mount, MLCC | -55Â°C ~ 125Â°C | General Purpose | - | 0805 (2012 Metric) | 0.079" L x 0.049" W (2.00mm x 1.25mm) | - | 0.053" (1.35mm) | - | - | - |  |  | 1 | SPECIAL-ORDER
http://www.murata.com/~/media/webrenewal/support/library/catalog/products/capacitor/mlcc/c02e.ashx | http://media.digikey.com/Renders/Murata%20Renders/0805%28GxM9%29.jpg | 490-3339-1-ND | GRM219R61A475KE34D | Murata Electronics North America | CAP CER 4.7UF 10V 10% X5R 0805 | 681 | 0 | 0.3 | 0 | 1 | Cut Tape (CT) | GRM | 4.7ÂµF | Â±10% | 10V | X5R | Surface Mount, MLCC | -55Â°C ~ 85Â°C | General Purpose | - | 0805 (2012 Metric) | 0.079" L x 0.049" W (2.00mm x 1.25mm) | - | 0.037" (0.95mm) | - | - | - |  |  | 1 | SPECIAL-ORDER
http://www.murata.com/~/media/webrenewal/support/library/catalog/products/capacitor/mlcc/c02e.ashx | http://media.digikey.com/Renders/Murata%20Renders/0805%28GRM21B%29.jpg | 490-10507-1-ND | GRM21BD71C475MA12L | Murata Electronics North America | CAP CER 4.7UF 16V 20% X7T 0805 | 0 | 0 | 0.21 | 0 | 1 | Cut Tape (CT) | GRM | 4.7ÂµF | Â±20% | 16V | X7T | Surface Mount, MLCC | -55Â°C ~ 125Â°C | General Purpose | - | 0805 (2012 Metric) | 0.079" L x 0.049" W (2.00mm x 1.25mm) | - | 0.053" (1.35mm) | - | - | -
http://www.murata.com/~/media/webrenewal/support/library/catalog/products/capacitor/mlcc/c02e.ashx | http://media.digikey.com/Renders/Murata%20Renders/0805%28GRM21B%29.jpg | 490-10509-1-ND | GRM21BE71C475MA12L | Murata Electronics North America | CAP CER 4.7UF 16V 20% X7U 0805 | 0 | 0 | 0.21 | 0 | 1 | Cut Tape (CT) | GRM | 4.7ÂµF | Â±20% | 16V | X7U | Surface Mount, MLCC | -55Â°C ~ 125Â°C | General Purpose | - | 0805 (2012 Metric) | 0.079" L x 0.049" W (2.00mm x 1.25mm) | - | 0.053" (1.35mm) | - | - | -
http://www.murata.com/~/media/webrenewal/support/library/catalog/products/capacitor/mlcc/c02e.ashx | http://media.digikey.com/Renders/Murata%20Renders/0805%28GRM21B%29.jpg | 490-9962-1-ND | GRM21BR71E475KA73L | Murata Electronics North America | CAP CER 4.7UF 25V 10% X7R 0805 | 0 | 0 | 0.48 | 0 | 1 | Cut Tape (CT) | GRM | 4.7ÂµF | Â±10% | 25V | X7R | Surface Mount, MLCC | -55Â°C ~ 125Â°C | General Purpose | - | 0805 (2012 Metric) | 0.079" L x 0.049" W (2.00mm x 1.25mm) | - | 0.055" (1.40mm) | - | - | -
http://www.murata.com/~/media/webrenewal/support/library/catalog/products/capacitor/mlcc/c02e.ashx | http://media.digikey.com/Renders/Murata%20Renders/0805%28GxM6%29.jpg | 490-3319-1-ND | GRM2165C1H432JA01D | Murata Electronics North America | CAP CER 4300PF 50V 5% NP0 0805 | 8690 | 0 | 0.27 | 0 | 1 | Cut Tape (CT) | GRM | 4300pF | Â±5% | 50V | C0G, NP0 | Surface Mount, MLCC | -55Â°C ~ 125Â°C | General Purpose | - | 0805 (2012 Metric) | 0.079" L x 0.049" W (2.00mm x 1.25mm) | - | 0.028" (0.70mm) | - | - | -
http://www.murata.com/~/media/webrenewal/support/library/catalog/products/capacitor/mlcc/c02e.ashx | http://media.digikey.com/Renders/Murata%20Renders/0805%28GRM21A%29.jpg | 490-3532-1-ND | GRM21AR72E472KW01D | Murata Electronics North America | CAP CER 4700PF 250V 10% X7R 0805 | 91096 | 0 | 0.2 | 0 | 1 | Cut Tape (CT) | GRM | 4700pF | Â±10% | 250V | X7R | Surface Mount, MLCC | -55Â°C ~ 125Â°C | General Purpose | - | 0805 (2012 Metric) | 0.079" L x 0.049" W (2.00mm x 1.25mm) | - | 0.039" (1.00mm) | - | - | - |  |  | 1 | SPECIAL-ORDER
http://www.murata.com/~/media/webrenewal/support/library/catalog/products/capacitor/mlcc/c02e.ashx | http://media.digikey.com/Renders/Murata%20Renders/0805%28GxM6%29.jpg | 490-3044-1-ND | GRM2165C1H472JA01D | Murata Electronics North America | CAP CER 4700PF 50V 5% NP0 0805 | 83623 | 0 | 0.22 | 0 | 1 | Cut Tape (CT) | GRM | 4700pF | Â±5% | 50V | C0G, NP0 | Surface Mount, MLCC | -55Â°C ~ 125Â°C | General Purpose | - | 0805 (2012 Metric) | 0.079" L x 0.049" W (2.00mm x 1.25mm) | - | 0.028" (0.70mm) | - | - | - |  | 1 | 1 | STOCK
http://www.murata.com/~/media/webrenewal/support/library/catalog/products/capacitor/mlcc/c02e.ashx | http://media.digikey.com/Renders/Murata%20Renders/0805%28GxM9%29.jpg | 490-1646-1-ND | GRM219R72A472KA01D | Murata Electronics North America | CAP CER 4700PF 100V 10% X7R 0805 | 18014 | 0 | 0.16 | 0 | 1 | Cut Tape (CT) | GRM | 4700pF | Â±10% | 100V | X7R | Surface Mount, MLCC | -55Â°C ~ 125Â°C | General Purpose | - | 0805 (2012 Metric) | 0.079" L x 0.049" W (2.00mm x 1.25mm) | - | 0.037" (0.95mm) | - | - | - |  |  | 1 | SPECIAL-ORDER
http://www.murata.com/~/media/webrenewal/support/library/catalog/products/capacitor/mlcc/c02e.ashx | http://media.digikey.com/Renders/Murata%20Renders/0805%28GxM6%29.jpg | 490-9746-1-ND | GRM216R71H472KA01D | Murata Electronics North America | CAP CER 4700PF 50V 10% X7R 0805 | 11730 | 0 | 0.1 | 0 | 1 | Cut Tape (CT) | GRM | 4700pF | Â±10% | 50V | X7R | Surface Mount, MLCC | -55Â°C ~ 125Â°C | General Purpose | - | 0805 (2012 Metric) | 0.079" L x 0.049" W (2.00mm x 1.25mm) | - | 0.028" (0.70mm) | - | - | - |  |  | 1 | SPECIAL-ORDER
http://www.murata.com/~/media/webrenewal/support/library/catalog/products/capacitor/mlcc/c02e.ashx | http://media.digikey.com/Renders/Murata%20Renders/0805%28GxM9%29.jpg | 490-1647-1-ND | GRM219R72A472MA01D | Murata Electronics North America | CAP CER 4700PF 100V 20% X7R 0805 | 6449 | 0 | 0.164 | 0 | 10 | Cut Tape (CT) | GRM | 4700pF | Â±20% | 100V | X7R | Surface Mount, MLCC | -55Â°C ~ 125Â°C | General Purpose | - | 0805 (2012 Metric) | 0.079" L x 0.049" W (2.00mm x 1.25mm) | - | 0.037" (0.95mm) | - | - | -
http://www.murata.com/~/media/webrenewal/support/library/catalog/products/capacitor/mlcc/c02e.ashx | http://media.digikey.com/Renders/Murata%20Renders/0805%28GxM6%29.jpg | 490-8289-1-ND | GRM2165C1H472GA01D | Murata Electronics North America | CAP CER 4700PF 50V 2% NP0 0805 | 3924 | 0 | 0.35 | 0 | 1 | Cut Tape (CT) | GRM | 4700pF | Â±2% | 50V | C0G, NP0 | Surface Mount, MLCC | -55Â°C ~ 125Â°C | General Purpose | - | 0805 (2012 Metric) | 0.079" L x 0.049" W (2.00mm x 1.25mm) | - | 0.028" (0.70mm) | - | - | - |  |  | 1 | SPECIAL-ORDER
http://www.murata.com/~/media/webrenewal/support/library/catalog/products/capacitor/mlcc/c02e.ashx | http://media.digikey.com/Renders/Murata%20Renders/0805%28GxM6%29.jpg | 490-8288-1-ND | GRM2165C1H472FA01D | Murata Electronics North America | CAP CER 4700PF 50V 1% NP0 0805 | 2850 | 0 | 0.43 | 0 | 1 | Cut Tape (CT) | GRM | 4700pF | Â±1% | 50V | C0G, NP0 | Surface Mount, MLCC | -55Â°C ~ 125Â°C | General Purpose | - | 0805 (2012 Metric) | 0.079" L x 0.049" W (2.00mm x 1.25mm) | - | 0.028" (0.70mm) | - | - | - |  |  | 1 | SPECIAL-ORDER
http://www.murata.com/~/media/webrenewal/support/library/catalog/products/capacitor/mlcc/c02e.ashx | http://media.digikey.com/Renders/Murata%20Renders/0805%28GxM6%29.jpg | 490-1611-1-ND | GRM2165C2A471JA01D | Murata Electronics North America | CAP CER 470PF 100V 5% NP0 0805 | 38580 | 0 | 0.21 | 0 | 1 | Cut Tape (CT) | GRM | 470pF | Â±5% | 100V | C0G, NP0 | Surface Mount, MLCC | -55Â°C ~ 125Â°C | General Purpose | - | 0805 (2012 Metric) | 0.079" L x 0.049" W (2.00mm x 1.25mm) | - | 0.028" (0.70mm) | - | - | - |  | 1 | 1 | STOCK
http://www.murata.com/~/media/webrenewal/support/library/catalog/products/capacitor/mlcc/c02e.ashx | http://media.digikey.com/Renders/Murata%20Renders/0805%28GxM6%29.jpg | 490-1617-1-ND | GRM2165C1H471JA01D | Murata Electronics North America | CAP CER 470PF 50V 5% NP0 0805 | 26558 | 0 | 0.2 | 0 | 1 | Cut Tape (CT) | GRM | 470pF | Â±5% | 50V | C0G, NP0 | Surface Mount, MLCC | -55Â°C ~ 125Â°C | General Purpose | - | 0805 (2012 Metric) | 0.079" L x 0.049" W (2.00mm x 1.25mm) | - | 0.028" (0.70mm) | - | - | - |  |  | 1 | SPECIAL-ORDER
http://www.murata.com/~/media/webrenewal/support/library/catalog/products/capacitor/mlcc/c02e.ashx | http://media.digikey.com/Renders/Murata%20Renders/0805%28GRM21A%29.jpg | 490-6460-1-ND | GRM21A7U2E471JW31D | Murata Electronics North America | CAP CER 470PF 250V 5% U2J 0805 | 3885 | 0 | 0.27 | 0 | 1 | Cut Tape (CT) | GRM | 470pF | Â±5% | 250V | U2J | Surface Mount, MLCC | -55Â°C ~ 125Â°C | General Purpose | - | 0805 (2012 Metric) | 0.079" L x 0.049" W (2.00mm x 1.25mm) | - | 0.039" (1.00mm) | - | - | - |  |  | 1 | SPECIAL-ORDER
http://www.murata.com/~/media/webrenewal/support/library/catalog/products/capacitor/mlcc/c02e.ashx | http://media.digikey.com/Renders/Murata%20Renders/0805%28GxM9%29.jpg | 490-9949-1-ND | GRM219R60G476ME44D | Murata Electronics North America | CAP CER 47UF 4V 20% X5R 0805 | 3100 | 0 | 0.71 | 0 | 1 | Cut Tape (CT) | GRM | 47ÂµF | Â±20% | 4V | X5R | Surface Mount, MLCC | -55Â°C ~ 85Â°C | General Purpose | - | 0805 (2012 Metric) | 0.079" L x 0.049" W (2.00mm x 1.25mm) | - | 0.037" (0.95mm) | - | - | -
http://www.murata.com/~/media/webrenewal/support/library/catalog/products/capacitor/mlcc/c02e.ashx | http://media.digikey.com/Renders/Murata%20Renders/0805%28GRM21B%29.jpg | 490-6469-1-ND | GRM21BR60G476ME15L | Murata Electronics North America | CAP CER 47UF 4V 20% X5R 0805 | 180 | 0 | 0.69 | 0 | 1 | Cut Tape (CT) | GRM | 47ÂµF | Â±20% | 4V | X5R | Surface Mount, MLCC | -55Â°C ~ 85Â°C | General Purpose | - | 0805 (2012 Metric) | 0.079" L x 0.049" W (2.00mm x 1.25mm) | - | 0.053" (1.35mm) | - | - | -
http://www.murata.com/~/media/webrenewal/support/library/catalog/products/capacitor/mlcc/c02e.ashx | http://media.digikey.com/Renders/Murata%20Renders/0805%28GRM21B%29.jpg | 490-9961-1-ND | GRM21BR61A476ME15L | Murata Electronics North America | CAP CER 47UF 10V 20% X5R 0805 | 0 | 0 | 0.84 | 0 | 1 | Cut Tape (CT) | GRM | 47ÂµF | Â±20% | 10V | X5R | Surface Mount, MLCC | -55Â°C ~ 85Â°C | General Purpose | - | 0805 (2012 Metric) | 0.079" L x 0.049" W (2.00mm x 1.25mm) | - | 0.057" (1.45mm) | - | - | -
http://www.murata.com/~/media/webrenewal/support/library/catalog/products/capacitor/mlcc/c02e.ashx | http://media.digikey.com/Renders/Murata%20Renders/0805%28GRM21B%29.jpg | 490-9954-1-ND | GRM21BC80G476ME15L | Murata Electronics North America | CAP CER 47UF 4V 20% X6S 0805 | 0 | 0 | 0.5 | 0 | 1 | Cut Tape (CT) | GRM | 47ÂµF | Â±20% | 4V | X6S | Surface Mount, MLCC | -55Â°C ~ 105Â°C | General Purpose | - | 0805 (2012 Metric) | 0.079" L x 0.049" W (2.00mm x 1.25mm) | - | 0.057" (1.45mm) | - | - | -
http://www.murata.com/~/media/webrenewal/support/library/catalog/products/capacitor/mlcc/c02e.ashx | http://media.digikey.com/Renders/Murata%20Renders/0805%28GRM21B%29.jpg | 490-9960-1-ND | GRM21BR60J476ME15L | Murata Electronics North America | CAP CER 47UF 6.3V 20% X5R 0805 | 0 | 0 | 0.5 | 0 | 1 | Cut Tape (CT) | GRM | 47ÂµF | Â±20% | 6.3V | X5R | Surface Mount, MLCC | -55Â°C ~ 85Â°C | General Purpose | - | 0805 (2012 Metric) | 0.079" L x 0.049" W (2.00mm x 1.25mm) | - | 0.057" (1.45mm) | - | - | -
http://www.murata.com/~/media/webrenewal/support/library/catalog/products/capacitor/mlcc/c02e.ashx | http://media.digikey.com/Renders/Murata%20Renders/0805%28GRM21A%29.jpg | 490-5538-1-ND | GRM21A5C2E470JW01D | Murata Electronics North America | CAP CER 47PF 250V 5% NP0 0805 | 5581 | 0 | 0.3 | 0 | 1 | Cut Tape (CT) | GRM | 47pF | Â±5% | 250V | C0G, NP0 | Surface Mount, MLCC | -55Â°C ~ 125Â°C | General Purpose | - | 0805 (2012 Metric) | 0.079" L x 0.049" W (2.00mm x 1.25mm) | - | 0.039" (1.00mm) | - | - | - | 1 | 1 | 1 | STOCK
http://www.murata.com/~/media/webrenewal/support/library/catalog/products/capacitor/mlcc/c02e.ashx | http://media.digikey.com/Renders/Murata%20Renders/0805%28GxM9%29.jpg | 490-1635-1-ND | GRM2195C1H512JA01D | Murata Electronics North America | CAP CER 5100PF 50V 5% NP0 0805 | 30550 | 0 | 0.25 | 0 | 1 | Cut Tape (CT) | GRM | 5100pF | Â±5% | 50V | C0G, NP0 | Surface Mount, MLCC | -55Â°C ~ 125Â°C | General Purpose | - | 0805 (2012 Metric) | 0.079" L x 0.049" W (2.00mm x 1.25mm) | - | 0.037" (0.95mm) | - | - | -
http://www.murata.com/~/media/webrenewal/support/library/catalog/products/capacitor/mlcc/c02e.ashx | http://media.digikey.com/Renders/Murata%20Renders/0805%28GxM9%29.jpg | 490-1636-1-ND | GRM2195C1H562JA01D | Murata Electronics North America | CAP CER 5600PF 50V 5% NP0 0805 | 21796 | 0 | 0.26 | 0 | 1 | Cut Tape (CT) | GRM | 5600pF | Â±5% | 50V | C0G, NP0 | Surface Mount, MLCC | -55Â°C ~ 125Â°C | General Purpose | - | 0805 (2012 Metric) | 0.079" L x 0.049" W (2.00mm x 1.25mm) | - | 0.037" (0.95mm) | - | - | -
http://www.murata.com/~/media/webrenewal/support/library/catalog/products/capacitor/mlcc/c02e.ashx | http://media.digikey.com/Renders/Murata%20Renders/0805%28GxM9%29.jpg | 490-8299-1-ND | GRM2195C1H562FA01D | Murata Electronics North America | CAP CER 5600PF 50V 1% NP0 0805 | 5408 | 0 | 0.5 | 0 | 1 | Cut Tape (CT) | GRM | 5600pF | Â±1% | 50V | C0G, NP0 | Surface Mount, MLCC | -55Â°C ~ 125Â°C | General Purpose | - | 0805 (2012 Metric) | 0.079" L x 0.049" W (2.00mm x 1.25mm) | - | 0.037" (0.95mm) | - | - | -
http://www.murata.com/~/media/webrenewal/support/library/catalog/products/capacitor/mlcc/c02e.ashx | http://media.digikey.com/Renders/Murata%20Renders/0805%28GxM9%29.jpg | 490-1648-1-ND | GRM219R72A562KA01D | Murata Electronics North America | CAP CER 5600PF 100V 10% X7R 0805 | 1377 | 0 | 0.19 | 0 | 1 | Cut Tape (CT) | GRM | 5600pF | Â±10% | 100V | X7R | Surface Mount, MLCC | -55Â°C ~ 125Â°C | General Purpose | - | 0805 (2012 Metric) | 0.079" L x 0.049" W (2.00mm x 1.25mm) | - | 0.037" (0.95mm) | - | - | -
http://www.murata.com/~/media/webrenewal/support/library/catalog/products/capacitor/mlcc/c02e.ashx | http://media.digikey.com/Renders/Murata%20Renders/0805%28GxM6%29.jpg | 490-1612-1-ND | GRM2165C2A561JA01D | Murata Electronics North America | CAP CER 560PF 100V 5% NP0 0805 | 33952 | 0 | 0.21 | 0 | 1 | Cut Tape (CT) | GRM | 560pF | Â±5% | 100V | C0G, NP0 | Surface Mount, MLCC | -55Â°C ~ 125Â°C | General Purpose | - | 0805 (2012 Metric) | 0.079" L x 0.049" W (2.00mm x 1.25mm) | - | 0.028" (0.70mm) | - | - | - |  | 1 | 1 | STOCK
http://www.murata.com/~/media/webrenewal/support/library/catalog/products/capacitor/mlcc/c02e.ashx | http://media.digikey.com/Renders/Murata%20Renders/0805%28GxM6%29.jpg | 490-9740-1-ND | GRM2165C1H561JA01D | Murata Electronics North America | CAP CER 560PF 50V 5% NP0 0805 | 7690 | 0 | 0.2 | 0 | 1 | Cut Tape (CT) | GRM | 560pF | Â±5% | 50V | C0G, NP0 | Surface Mount, MLCC | -55Â°C ~ 125Â°C | General Purpose | - | 0805 (2012 Metric) | 0.079" L x 0.049" W (2.00mm x 1.25mm) | - | 0.028" (0.70mm) | - | - | - |  |  | 1 | SPECIAL-ORDER
http://www.murata.com/~/media/webrenewal/support/library/catalog/products/capacitor/mlcc/c02e.ashx | http://media.digikey.com/Renders/Murata%20Renders/0805%28GRM21A%29.jpg | 490-5539-1-ND | GRM21A5C2E560JW01D | Murata Electronics North America | CAP CER 56PF 250V 5% NP0 0805 | 32646 | 0 | 0.3 | 0 | 1 | Cut Tape (CT) | GRM | 56pF | Â±5% | 250V | C0G, NP0 | Surface Mount, MLCC | -55Â°C ~ 125Â°C | General Purpose | - | 0805 (2012 Metric) | 0.079" L x 0.049" W (2.00mm x 1.25mm) | - | 0.039" (1.00mm) | - | - | -
http://www.murata.com/~/media/webrenewal/support/library/catalog/products/capacitor/mlcc/c02e.ashx | http://media.digikey.com/Renders/Murata%20Renders/0805%28GxM9%29.jpg | 490-1637-1-ND | GRM2195C1H622JA01D | Murata Electronics North America | CAP CER 6200PF 50V 5% NP0 0805 | 18370 | 0 | 0.27 | 0 | 1 | Cut Tape (CT) | GRM | 6200pF | Â±5% | 50V | C0G, NP0 | Surface Mount, MLCC | -55Â°C ~ 125Â°C | General Purpose | - | 0805 (2012 Metric) | 0.079" L x 0.049" W (2.00mm x 1.25mm) | - | 0.037" (0.95mm) | - | - | -
http://www.murata.com/~/media/webrenewal/support/library/catalog/products/capacitor/mlcc/c02e.ashx | http://media.digikey.com/Renders/Murata%20Renders/0805%28GxM9%29.jpg | 490-1638-1-ND | GRM2195C1H682JA01D | Murata Electronics North America | CAP CER 6800PF 50V 5% NP0 0805 | 127035 | 0 | 0.25 | 0 | 1 | Cut Tape (CT) | GRM | 6800pF | Â±5% | 50V | C0G, NP0 | Surface Mount, MLCC | -55Â°C ~ 125Â°C | General Purpose | - | 0805 (2012 Metric) | 0.079" L x 0.049" W (2.00mm x 1.25mm) | - | 0.037" (0.95mm) | - | - | -
http://www.murata.com/~/media/webrenewal/support/library/catalog/products/capacitor/mlcc/c02e.ashx | http://media.digikey.com/Renders/Murata%20Renders/0805%28GxM9%29.jpg | 490-8300-1-ND | GRM2195C1H682GA01D | Murata Electronics North America | CAP CER 6800PF 50V 2% NP0 0805 | 6318 | 0 | 0.49 | 0 | 1 | Cut Tape (CT) | GRM | 6800pF | Â±2% | 50V | C0G, NP0 | Surface Mount, MLCC | -55Â°C ~ 125Â°C | General Purpose | - | 0805 (2012 Metric) | 0.079" L x 0.049" W (2.00mm x 1.25mm) | - | 0.037" (0.95mm) | - | - | -
http://www.murata.com/~/media/webrenewal/support/library/catalog/products/capacitor/mlcc/c02e.ashx | http://media.digikey.com/Renders/Murata%20Renders/0805%28GxM9%29.jpg | 490-1649-1-ND | GRM219R72A682KA01D | Murata Electronics North America | CAP CER 6800PF 100V 10% X7R 0805 | 15863 | 0 | 0.18 | 0 | 1 | Cut Tape (CT) | GRM | 6800pF | Â±10% | 100V | X7R | Surface Mount, MLCC | -55Â°C ~ 125Â°C | General Purpose | - | 0805 (2012 Metric) | 0.079" L x 0.049" W (2.00mm x 1.25mm) | - | 0.037" (0.95mm) | - | - | -
http://www.murata.com/~/media/webrenewal/support/library/catalog/products/capacitor/mlcc/c02e.ashx | http://media.digikey.com/Renders/Murata%20Renders/0805%28GxM9%29.jpg | 490-1650-1-ND | GRM219R72A682MA01D | Murata Electronics North America | CAP CER 6800PF 100V 20% X7R 0805 | 12044 | 0 | 0.177 | 0 | 10 | Cut Tape (CT) | GRM | 6800pF | Â±20% | 100V | X7R | Surface Mount, MLCC | -55Â°C ~ 125Â°C | General Purpose | - | 0805 (2012 Metric) | 0.079" L x 0.049" W (2.00mm x 1.25mm) | - | 0.037" (0.95mm) | - | - | -
http://www.murata.com/~/media/webrenewal/support/library/catalog/products/capacitor/mlcc/c02e.ashx | http://media.digikey.com/Renders/Murata%20Renders/0805%28GRM21A%29.jpg | 490-3533-1-ND | GRM21AR72E682KW01D | Murata Electronics North America | CAP CER 6800PF 250V 10% X7R 0805 | 2005 | 0 | 0.21 | 0 | 1 | Cut Tape (CT) | GRM | 6800pF | Â±10% | 250V | X7R | Surface Mount, MLCC | -55Â°C ~ 125Â°C | General Purpose | - | 0805 (2012 Metric) | 0.079" L x 0.049" W (2.00mm x 1.25mm) | - | 0.039" (1.00mm) | - | - | -
http://www.murata.com/~/media/webrenewal/support/library/catalog/products/capacitor/mlcc/c02e.ashx | http://media.digikey.com/Renders/Murata%20Renders/0805%28GxM6%29.jpg | 490-9747-1-ND | GRM216R71H682KA01D | Murata Electronics North America | CAP CER 6800PF 50V 10% X7R 0805 | 7940 | 0 | 0.1 | 0 | 1 | Cut Tape (CT) | GRM | 6800pF | Â±10% | 50V | X7R | Surface Mount, MLCC | -55Â°C ~ 125Â°C | General Purpose | - | 0805 (2012 Metric) | 0.079" L x 0.049" W (2.00mm x 1.25mm) | - | 0.028" (0.70mm) | - | - | -
http://www.murata.com/~/media/webrenewal/support/library/catalog/products/capacitor/mlcc/c02e.ashx | http://media.digikey.com/Renders/Murata%20Renders/0805%28GxM6%29.jpg | 490-1619-1-ND | GRM2165C1H681JA01D | Murata Electronics North America | CAP CER 680PF 50V 5% NP0 0805 | 16355 | 0 | 0.21 | 0 | 1 | Cut Tape (CT) | GRM | 680pF | Â±5% | 50V | C0G, NP0 | Surface Mount, MLCC | -55Â°C ~ 125Â°C | General Purpose | - | 0805 (2012 Metric) | 0.079" L x 0.049" W (2.00mm x 1.25mm) | - | 0.028" (0.70mm) | - | - | -
http://www.murata.com/~/media/webrenewal/support/library/catalog/products/capacitor/mlcc/c02e.ashx | http://media.digikey.com/Renders/Murata%20Renders/0805%28GRM21A%29.jpg | 490-5540-1-ND | GRM21A5C2E680JW01D | Murata Electronics North America | CAP CER 68PF 250V 5% NP0 0805 | 11664 | 0 | 0.3 | 0 | 1 | Cut Tape (CT) | GRM | 68pF | Â±5% | 250V | C0G, NP0 | Surface Mount, MLCC | -55Â°C ~ 125Â°C | General Purpose | - | 0805 (2012 Metric) | 0.079" L x 0.049" W (2.00mm x 1.25mm) | - | 0.039" (1.00mm) | - | - | - | 1
http://www.murata.com/~/media/webrenewal/support/library/catalog/products/capacitor/mlcc/c02e.ashx | http://media.digikey.com/Renders/Murata%20Renders/0805%28GxM9%29.jpg | 490-1639-1-ND | GRM2195C1H752JA01D | Murata Electronics North America | CAP CER 7500PF 50V 5% NP0 0805 | 48515 | 0 | 0.3 | 0 | 1 | Cut Tape (CT) | GRM | 7500pF | Â±5% | 50V | C0G, NP0 | Surface Mount, MLCC | -55Â°C ~ 125Â°C | General Purpose | - | 0805 (2012 Metric) | 0.079" L x 0.049" W (2.00mm x 1.25mm) | - | 0.037" (0.95mm) | - | - | -
http://www.murata.com/~/media/webrenewal/support/library/catalog/products/capacitor/mlcc/c02e.ashx | http://media.digikey.com/Renders/Murata%20Renders/0805%28GxM9%29.jpg | 490-1640-1-ND | GRM2195C1H822JA01D | Murata Electronics North America | CAP CER 8200PF 50V 5% NP0 0805 | 61496 | 0 | 0.26 | 0 | 1 | Cut Tape (CT) | GRM | 8200pF | Â±5% | 50V | C0G, NP0 | Surface Mount, MLCC | -55Â°C ~ 125Â°C | General Purpose | - | 0805 (2012 Metric) | 0.079" L x 0.049" W (2.00mm x 1.25mm) | - | 0.037" (0.95mm) | - | - | -
http://www.murata.com/~/media/webrenewal/support/library/catalog/products/capacitor/mlcc/c02e.ashx | http://media.digikey.com/Renders/Murata%20Renders/0805%28GRM21B%29.jpg | 490-1651-1-ND | GRM21BR72A822KA01L | Murata Electronics North America | CAP CER 8200PF 100V 10% X7R 0805 | 94457 | 0 | 0.19 | 0 | 1 | Cut Tape (CT) | GRM | 8200pF | Â±10% | 100V | X7R | Surface Mount, MLCC | -55Â°C ~ 125Â°C | General Purpose | - | 0805 (2012 Metric) | 0.079" L x 0.049" W (2.00mm x 1.25mm) | - | 0.053" (1.35mm) | - | - | -
http://www.murata.com/~/media/webrenewal/support/library/catalog/products/capacitor/mlcc/c02e.ashx | http://media.digikey.com/Renders/Murata%20Renders/0805%28GRM21A%29.jpg | 490-5541-1-ND | GRM21A5C2E820JW01D | Murata Electronics North America | CAP CER 82PF 250V 5% NP0 0805 | 2763 | 0 | 0.29 | 0 | 1 | Cut Tape (CT) | GRM | 82pF | Â±5% | 250V | C0G, NP0 | Surface Mount, MLCC | -55Â°C ~ 125Â°C | General Purpose | - | 0805 (2012 Metric) | 0.079" L x 0.049" W (2.00mm x 1.25mm) | - | 0.039" (1.00mm) | - | - | - | 1
http://www.murata.com/~/media/webrenewal/support/library/catalog/products/capacitor/mlcc/c02e.ashx | http://media.digikey.com/Renders/Murata%20Renders/0805%28GxM6%29.jpg | 490-1734-1-ND | GRM216F51C104ZA01D | Murata Electronics North America | CAP CER 0.1UF 16V Y5V 0805 | 0 | 0 | Call | 0 | 1 | Cut Tape (CT) | GRM | 0.1ÂµF | -20%, +80% | 16V | Y5V (F) | Surface Mount, MLCC | -30Â°C ~ 85Â°C | General Purpose | - | 0805 (2012 Metric) | 0.079" L x 0.049" W (2.00mm x 1.25mm) | - | 0.028" (0.70mm) | - | - | -
http://www.murata.com/~/media/webrenewal/support/library/catalog/products/capacitor/mlcc/c02e.ashx | http://media.digikey.com/Renders/Murata%20Renders/0805%28GxM9%29.jpg | 490-5760-1-ND | GRM219R61A105KA01D | Murata Electronics North America | CAP CER 1UF 10V 10% X5R 0805 | 0 | 0 | Call | 0 | 1 | Cut Tape (CT) | GRM | 1ÂµF | Â±10% | 10V | X5R | Surface Mount, MLCC | -55Â°C ~ 85Â°C | General Purpose | - | 0805 (2012 Metric) | 0.079" L x 0.049" W (2.00mm x 1.25mm) | - | 0.037" (0.95mm) | - | - | -
http://www.murata.com/~/media/webrenewal/support/library/catalog/products/capacitor/mlcc/c02e.ashx | http://media.digikey.com/Renders/Murata%20Renders/0805%28GxM9%29.jpg | 490-1684-1-ND | GRM219R71C224KA01D | Murata Electronics North America | CAP CER 0.22UF 16V 10% X7R 0805 | 0 | 0 | Call | 0 | 1 | Cut Tape (CT) | GRM | 0.22ÂµF | Â±10% | 16V | X7R | Surface Mount, MLCC | -55Â°C ~ 125Â°C | General Purpose | - | 0805 (2012 Metric) | 0.079" L x 0.049" W (2.00mm x 1.25mm) | - | 0.037" (0.95mm) | - | - | -
http://www.murata.com/~/media/webrenewal/support/library/catalog/products/capacitor/mlcc/c02e.ashx | http://media.digikey.com/Renders/Murata%20Renders/0805%28GxM9%29.jpg | 490-1735-1-ND | GRM219F51C224ZA01D | Murata Electronics North America | CAP CER 0.22UF 16V Y5V 0805 | 0 | 0 | Call | 0 | 1 | Cut Tape (CT) | GRM | 0.22ÂµF | -20%, +80% | 16V | Y5V (F) | Surface Mount, MLCC | -30Â°C ~ 85Â°C | General Purpose | - | 0805 (2012 Metric) | 0.079" L x 0.049" W (2.00mm x 1.25mm) | - | 0.037" (0.95mm) | - | - | -
http://www.murata.com/~/media/webrenewal/support/library/catalog/products/capacitor/mlcc/c02e.ashx | http://media.digikey.com/Renders/Murata%20Renders/0805%28GxM6%29.jpg | 490-1621-1-ND | GRM2165C1H911JA01D | Murata Electronics North America | CAP CER 910PF 50V 5% NP0 0805 | 0 | 0 | Call | 0 | 1 | Cut Tape (CT) | GRM | 910pF | Â±5% | 50V | C0G, NP0 | Surface Mount, MLCC | -55Â°C ~ 125Â°C | General Purpose | - | 0805 (2012 Metric) | 0.079" L x 0.049" W (2.00mm x 1.25mm) | - | 0.028" (0.70mm) | - | - | -
http://www.murata.com/~/media/webrenewal/support/library/catalog/products/capacitor/mlcc/c02e.ashx | http://media.digikey.com/Renders/Murata%20Renders/0805%28GRM21B%29.jpg | 490-1746-1-ND | GRM21BF50J106ZE01L | Murata Electronics North America | CAP CER 10UF 6.3V Y5V 0805 | 0 | 0 | Call | 0 | 1 | Cut Tape (CT) | GRM | 10ÂµF | -20%, +80% | 6.3V | Y5V (F) | Surface Mount, MLCC | -30Â°C ~ 85Â°C | General Purpose | - | 0805 (2012 Metric) | 0.079" L x 0.049" W (2.00mm x 1.25mm) | - | 0.053" (1.35mm) | - | - | -
http://www.murata.com/~/media/webrenewal/support/library/catalog/products/capacitor/mlcc/c02e.ashx | http://media.digikey.com/Renders/Murata%20Renders/0805%28GxM9%29.jpg | 490-1613-1-ND | GRM2195C2A681JA01D | Murata Electronics North America | CAP CER 680PF 100V 5% NP0 0805 | 0 | 0 | Call | 0 | 1 | Cut Tape (CT) | GRM | 680pF | Â±5% | 100V | C0G, NP0 | Surface Mount, MLCC | -55Â°C ~ 125Â°C | General Purpose | - | 0805 (2012 Metric) | 0.079" L x 0.049" W (2.00mm x 1.25mm) | - | 0.037" (0.95mm) | - | - | -
http://www.murata.com/~/media/webrenewal/support/library/catalog/products/capacitor/mlcc/c02e.ashx | http://media.digikey.com/Renders/Murata%20Renders/0805%28GxM9%29.jpg | 490-1739-1-ND | GRM219F51C105ZA01D | Murata Electronics North America | CAP CER 1UF 16V Y5V 0805 | 0 | 0 | Call | 0 | 1 | Cut Tape (CT) | GRM | 1ÂµF | -20%, +80% | 16V | Y5V (F) | Surface Mount, MLCC | -30Â°C ~ 85Â°C | General Purpose | - | 0805 (2012 Metric) | 0.079" L x 0.049" W (2.00mm x 1.25mm) | - | 0.037" (0.95mm) | - | - | -
http://www.murata.com/~/media/webrenewal/support/library/catalog/products/capacitor/mlcc/c02e.ashx | http://media.digikey.com/Renders/Murata%20Renders/0805%28GxM9%29.jpg | 490-1731-1-ND | GRM219F51E105ZA01D | Murata Electronics North America | CAP CER 1UF 25V Y5V 0805 | 0 | 0 | Call | 0 | 1 | Cut Tape (CT) | GRM | 1ÂµF | -20%, +80% | 25V | Y5V (F) | Surface Mount, MLCC | -30Â°C ~ 85Â°C | General Purpose | - | 0805 (2012 Metric) | 0.079" L x 0.049" W (2.00mm x 1.25mm) | - | 0.037" (0.95mm) | - | - | -
http://www.murata.com/~/media/webrenewal/support/library/catalog/products/capacitor/mlcc/c02e.ashx | http://media.digikey.com/Renders/Murata%20Renders/0805%28GRM21B%29.jpg | 490-1697-1-ND | GRM21BR71A225MA01L | Murata Electronics North America | CAP CER 2.2UF 10V 20% X7R 0805 | 0 | 0 | Call | 0 | 1 | Cut Tape (CT) | GRM | 2.2ÂµF | Â±20% | 10V | X7R | Surface Mount, MLCC | -55Â°C ~ 125Â°C | General Purpose | - | 0805 (2012 Metric) | 0.079" L x 0.049" W (2.00mm x 1.25mm) | - | 0.053" (1.35mm) | - | - | -
http://www.murata.com/~/media/webrenewal/support/library/catalog/products/capacitor/mlcc/c02e.ashx | http://media.digikey.com/Renders/Murata%20Renders/0805%28GxM9%29.jpg | 490-1675-1-ND | GRM219R71E224KA01D | Murata Electronics North America | CAP CER 0.22UF 25V 10% X7R 0805 | 0 | 0 | Call | 0 | 1 | Cut Tape (CT) | GRM | 0.22ÂµF | Â±10% | 25V | X7R | Surface Mount, MLCC | -55Â°C ~ 125Â°C | General Purpose | - | 0805 (2012 Metric) | 0.079" L x 0.049" W (2.00mm x 1.25mm) | - | 0.037" (0.95mm) | - | - | -
http://www.murata.com/~/media/webrenewal/support/library/catalog/products/capacitor/mlcc/c02e.ashx | http://media.digikey.com/Renders/Murata%20Renders/0805%28GRM21B%29.jpg | 490-1737-1-ND | GRM21BF51C474ZA01L | Murata Electronics North America | CAP CER 0.47UF 16V Y5V 0805 | 0 | 0 | Call | 0 | 1 | Cut Tape (CT) | GRM | 0.47ÂµF | -20%, +80% | 16V | Y5V (F) | Surface Mount, MLCC | -30Â°C ~ 85Â°C | General Purpose | - | 0805 (2012 Metric) | 0.079" L x 0.049" W (2.00mm x 1.25mm) | - | 0.053" (1.35mm) | - | - | -
http://www.murata.com/~/media/webrenewal/support/library/catalog/products/capacitor/mlcc/c02e.ashx | http://media.digikey.com/Renders/Murata%20Renders/0805%28GxM9%29.jpg | 490-1736-1-ND | GRM219F51C334ZA01D | Murata Electronics North America | CAP CER 0.33UF 16V Y5V 0805 | 0 | 0 | Call | 0 | 1 | Cut Tape (CT) | GRM | 0.33ÂµF | -20%, +80% | 16V | Y5V (F) | Surface Mount, MLCC | -30Â°C ~ 85Â°C | General Purpose | - | 0805 (2012 Metric) | 0.079" L x 0.049" W (2.00mm x 1.25mm) | - | 0.037" (0.95mm) | - | - | -
http://www.murata.com/~/media/webrenewal/support/library/catalog/products/capacitor/mlcc/c02e.ashx | http://media.digikey.com/Renders/Murata%20Renders/0805%28GxM9%29.jpg | 490-1641-1-ND | GRM2195C1H912JA01D | Murata Electronics North America | CAP CER 9100PF 50V 5% NP0 0805 | 2900 | 0 | 0.33 | 0 | 1 | Cut Tape (CT) | GRM | 9100pF | Â±5% | 50V | C0G, NP0 | Surface Mount, MLCC | -55Â°C ~ 125Â°C | General Purpose | - | 0805 (2012 Metric) | 0.079" L x 0.049" W (2.00mm x 1.25mm) | - | 0.037" (0.95mm) | - | - | -
http://www.murata.com/~/media/webrenewal/support/library/catalog/products/capacitor/mlcc/c02e.ashx | http://media.digikey.com/Renders/Murata%20Renders/0805%28GRM21B%29.jpg | 490-1729-1-ND | GRM21BF51E334ZA01L | Murata Electronics North America | CAP CER 0.33UF 25V Y5V 0805 | 0 | 0 | Call | 0 | 10 | Cut Tape (CT) | GRM | 0.33ÂµF | -20%, +80% | 25V | Y5V (F) | Surface Mount, MLCC | -30Â°C ~ 85Â°C | General Purpose | - | 0805 (2012 Metric) | 0.079" L x 0.049" W (2.00mm x 1.25mm) | - | 0.053" (1.35mm) | - | - | -
http://www.murata.com/~/media/webrenewal/support/library/catalog/products/capacitor/mlcc/c02e.ashx | http://media.digikey.com/Renders/Murata%20Renders/0805%28GRM21B%29.jpg | 490-1653-1-ND | GRM21BR72A103MA01L | Murata Electronics North America | CAP CER 10000PF 100V X7R 0805 | 0 | 0 | Call | 0 | 10 | Cut Tape (CT) | GRM | 10000pF | Â±20% | 100V | X7R | Surface Mount, MLCC | -55Â°C ~ 125Â°C | General Purpose | - | 0805 (2012 Metric) | 0.079" L x 0.049" W (2.00mm x 1.25mm) | - | 0.053" (1.35mm) | - | - | -
http://www.murata.com/~/media/webrenewal/support/library/catalog/products/capacitor/mlcc/c02e.ashx | http://media.digikey.com/Renders/Murata%20Renders/0805%28GRM21B%29.jpg | 490-1732-1-ND | GRM21BF51E155ZA01L | Murata Electronics North America | CAP CER 1.5UF 25V Y5V 0805 | 0 | 0 | Call | 0 | 10 | Cut Tape (CT) | GRM | 1.5ÂµF | -20%, +80% | 25V | Y5V (F) | Surface Mount, MLCC | -30Â°C ~ 85Â°C | General Purpose | - | 0805 (2012 Metric) | 0.079" L x 0.049" W (2.00mm x 1.25mm) | - | 0.053" (1.35mm) | - | - | -
http://www.murata.com/~/media/webrenewal/support/library/catalog/products/capacitor/mlcc/c02e.ashx | http://media.digikey.com/Renders/Murata%20Renders/0805%28GRM21B%29.jpg | 490-1742-1-ND | GRM21BF51A155ZA01L | Murata Electronics North America | CAP CER 1.5UF 10V Y5V 0805 | 0 | 0 | Call | 0 | 10 | Cut Tape (CT) | GRM | 1.5ÂµF | -20%, +80% | 10V | Y5V (F) | Surface Mount, MLCC | -30Â°C ~ 85Â°C | General Purpose | - | 0805 (2012 Metric) | 0.079" L x 0.049" W (2.00mm x 1.25mm) | - | 0.053" (1.35mm) | - | - | -
http://www.murata.com/~/media/webrenewal/support/library/catalog/products/capacitor/mlcc/c02e.ashx | http://media.digikey.com/Renders/Murata%20Renders/0805%28GRM21B%29.jpg | 490-1740-1-ND | GRM21BF51C155ZA01L | Murata Electronics North America | CAP CER 1.5UF 16V Y5V 0805 | 0 | 0 | Call | 0 | 10 | Cut Tape (CT) | GRM | 1.5ÂµF | -20%, +80% | 16V | Y5V (F) | Surface Mount, MLCC | -30Â°C ~ 85Â°C | General Purpose | - | 0805 (2012 Metric) | 0.079" L x 0.049" W (2.00mm x 1.25mm) | - | 0.053" (1.35mm) | - | - | -
http://www.murata.com/~/media/webrenewal/support/library/catalog/products/capacitor/mlcc/c02e.ashx | http://media.digikey.com/Renders/Murata%20Renders/0805%28GRM21B%29.jpg | 490-1738-1-ND | GRM21BF51C684ZA01L | Murata Electronics North America | CAP CER 0.68UF 16V Y5V 0805 | 0 | 0 | Call | 0 | 1 | Cut Tape (CT) | GRM | 0.68ÂµF | -20%, +80% | 16V | Y5V (F) | Surface Mount, MLCC | -30Â°C ~ 85Â°C | General Purpose | - | 0805 (2012 Metric) | 0.079" L x 0.049" W (2.00mm x 1.25mm) | - | 0.053" (1.35mm) | - | - | -
http://www.murata.com/~/media/webrenewal/support/library/catalog/products/capacitor/mlcc/c02e.ashx | http://media.digikey.com/Renders/Murata%20Renders/0805%28GRM21B%29.jpg | 490-1690-1-ND | GRM21BR71C824KC01L | Murata Electronics North America | CAP CER 0.82UF 16V 10% X7R 0805 | 0 | 0 | Call | 0 | 1 | Cut Tape (CT) | GRM | 0.82ÂµF | Â±10% | 16V | X7R | Surface Mount, MLCC | -55Â°C ~ 125Â°C | General Purpose | - | 0805 (2012 Metric) | 0.079" L x 0.049" W (2.00mm x 1.25mm) | - | 0.053" (1.35mm) | - | - | -
http://www.murata.com/~/media/webrenewal/support/library/catalog/products/capacitor/mlcc/c02e.ashx | http://media.digikey.com/Renders/Murata%20Renders/0805%28GRM21B%29.jpg | 490-1679-1-ND | GRM21BR71E394KA01L | Murata Electronics North America | CAP CER 0.39UF 25V 10% X7R 0805 | 0 | 0 | Call | 0 | 1 | Cut Tape (CT) | GRM | 0.39ÂµF | Â±10% | 25V | X7R | Surface Mount, MLCC | -55Â°C ~ 125Â°C | General Purpose | - | 0805 (2012 Metric) | 0.079" L x 0.049" W (2.00mm x 1.25mm) | - | 0.053" (1.35mm) | - | - | -
http://www.murata.com/~/media/webrenewal/support/library/catalog/products/capacitor/mlcc/c02e.ashx | http://media.digikey.com/Renders/Murata%20Renders/0805%28GRM21B%29.jpg | 490-1680-1-ND | GRM21BR71E474KC01L | Murata Electronics North America | CAP CER 0.47UF 25V 10% X7R 0805 | 0 | 0 | Call | 0 | 1 | Cut Tape (CT) | GRM | 0.47ÂµF | Â±10% | 25V | X7R | Surface Mount, MLCC | -55Â°C ~ 125Â°C | General Purpose | - | 0805 (2012 Metric) | 0.079" L x 0.049" W (2.00mm x 1.25mm) | - | 0.053" (1.35mm) | - | - | -
http://www.murata.com/~/media/webrenewal/support/library/catalog/products/capacitor/mlcc/c02e.ashx | http://media.digikey.com/Renders/Murata%20Renders/0805%28GRM21B%29.jpg | 490-1681-1-ND | GRM21BR71E474MA01L | Murata Electronics North America | CAP CER 0.47UF 25V 20% X7R 0805 | 0 | 0 | Call | 0 | 1 | Cut Tape (CT) | GRM | 0.47ÂµF | Â±20% | 25V | X7R | Surface Mount, MLCC | -55Â°C ~ 125Â°C | General Purpose | - | 0805 (2012 Metric) | 0.079" L x 0.049" W (2.00mm x 1.25mm) | - | 0.053" (1.35mm) | - | - | -
http://www.murata.com/~/media/webrenewal/support/library/catalog/products/capacitor/mlcc/c02e.ashx | http://media.digikey.com/Renders/Murata%20Renders/0805%28GxM6%29.jpg | 490-1618-1-ND | GRM2165C1H621JA01D | Murata Electronics North America | CAP CER 620PF 50V 5% NP0 0805 | 0 | 0 | Call | 0 | 10 | Cut Tape (CT) | GRM | 620pF | Â±5% | 50V | C0G, NP0 | Surface Mount, MLCC | -55Â°C ~ 125Â°C | General Purpose | - | 0805 (2012 Metric) | 0.079" L x 0.049" W (2.00mm x 1.25mm) | - | 0.028" (0.70mm) | - | - | -
http://www.murata.com/~/media/webrenewal/support/library/catalog/products/capacitor/mlcc/c02e.ashx | http://media.digikey.com/Renders/Murata%20Renders/0805%28GxM6%29.jpg | 490-1620-1-ND | GRM2165C1H751JA01D | Murata Electronics North America | CAP CER 750PF 50V 5% NP0 0805 | 0 | 0 | Call | 0 | 10 | Cut Tape (CT) | GRM | 750pF | Â±5% | 50V | C0G, NP0 | Surface Mount, MLCC | -55Â°C ~ 125Â°C | General Purpose | - | 0805 (2012 Metric) | 0.079" L x 0.049" W (2.00mm x 1.25mm) | - | 0.028" (0.70mm) | - | - | -
http://www.murata.com/~/media/webrenewal/support/library/catalog/products/capacitor/mlcc/c02e.ashx | http://media.digikey.com/Renders/Murata%20Renders/0805%28GxM9%29.jpg | 490-1645-1-ND | GRM219R72A392KA01D | Murata Electronics North America | CAP CER 3900PF 100V 10% X7R 0805 | 0 | 0 | Call | 0 | 10 | Cut Tape (CT) | GRM | 3900pF | Â±10% | 100V | X7R | Surface Mount, MLCC | -55Â°C ~ 125Â°C | General Purpose | - | 0805 (2012 Metric) | 0.079" L x 0.049" W (2.00mm x 1.25mm) | - | 0.037" (0.95mm) | - | - | -
http://www.murata.com/~/media/webrenewal/support/library/catalog/products/capacitor/mlcc/c02e.ashx | http://media.digikey.com/Renders/Murata%20Renders/0805%20(2012%20Metric)%20.85mm.jpg | 490-1685-1-ND | GRM219R71C474KC01D | Murata Electronics North America | CAP CER 0.47UF 16V 10% X7R 0805 | 0 | 0 | Call | 0 | 1 | Cut Tape (CT) | GRM | 0.47ÂµF | Â±10% | 16V | X7R | Surface Mount, MLCC | -55Â°C ~ 125Â°C | General Purpose | - | 0805 (2012 Metric) | 0.079" L x 0.049" W (2.00mm x 1.25mm) | - | 0.037" (0.95mm) | - | - | -
http://www.murata.com/~/media/webrenewal/support/library/catalog/products/capacitor/mlcc/c02e.ashx | http://media.digikey.com/Renders/Murata%20Renders/0805%28GxM9%29.jpg | 490-1597-1-ND | GRM2195C2A820JZ01D | Murata Electronics North America | CAP CER 82PF 100V 5% NP0 0805 | 0 | 0 | Call | 0 | 1 | Cut Tape (CT) | GRM | 82pF | Â±5% | 100V | C0G, NP0 | Surface Mount, MLCC | -55Â°C ~ 125Â°C | General Purpose | - | 0805 (2012 Metric) | 0.079" L x 0.049" W (2.00mm x 1.25mm) | - | 0.037" (0.95mm) | - | - | -
http://www.murata.com/~/media/webrenewal/support/library/catalog/products/capacitor/mlcc/c02e.ashx | http://media.digikey.com/Renders/Murata%20Renders/0805%28GxM9%29.jpg | 490-1686-1-ND | GRM219R71C474MA01D | Murata Electronics North America | CAP CER 0.47UF 16V 20% X7R 0805 | 0 | 0 | Call | 0 | 1 | Cut Tape (CT) | GRM | 0.47ÂµF | Â±20% | 16V | X7R | Surface Mount, MLCC | -55Â°C ~ 125Â°C | General Purpose | - | 0805 (2012 Metric) | 0.079" L x 0.049" W (2.00mm x 1.25mm) | - | 0.037" (0.95mm) | - | - | -
http://www.murata.com/~/media/webrenewal/support/library/catalog/products/capacitor/mlcc/c02e.ashx | http://media.digikey.com/Renders/Murata%20Renders/0805%28GxM9%29.jpg | 490-1715-1-ND | GRM219R60J475KE01D | Murata Electronics North America | CAP CER 4.7UF 6.3V 10% X5R 0805 | 0 | 0 | Call | 0 | 1 | Cut Tape (CT) | GRM | 4.7ÂµF | Â±10% | 6.3V | X5R | Surface Mount, MLCC | -55Â°C ~ 85Â°C | General Purpose | - | 0805 (2012 Metric) | 0.079" L x 0.049" W (2.00mm x 1.25mm) | - | 0.037" (0.95mm) | - | - | -
http://www.murata.com/~/media/webrenewal/support/library/catalog/products/capacitor/mlcc/c02e.ashx | http://media.digikey.com/Renders/Murata%20Renders/0805%20(2012%20Metric)%20.85mm.jpg | 490-1711-1-ND | GRM219R60J155MC01D | Murata Electronics North America | CAP CER 1.5UF 6.3V 20% X5R 0805 | 0 | 0 | Call | 0 | 1 | Cut Tape (CT) | GRM | 1.5ÂµF | Â±20% | 6.3V | X5R | Surface Mount, MLCC | -55Â°C ~ 85Â°C | General Purpose | - | 0805 (2012 Metric) | 0.079" L x 0.049" W (2.00mm x 1.25mm) | - | 0.037" (0.95mm) | - | - | -
http://www.murata.com/~/media/webrenewal/support/library/catalog/products/capacitor/mlcc/c02e.ashx | http://media.digikey.com/Renders/Murata%20Renders/0805%28GxM9%29.jpg | 490-1708-1-ND | GRM219R61A475ME19D | Murata Electronics North America | CAP CER 4.7UF 10V 20% X5R 0805 | 0 | 0 | Call | 0 | 1 | Cut Tape (CT) | GRM | 4.7ÂµF | Â±20% | 10V | X5R | Surface Mount, MLCC | -55Â°C ~ 85Â°C | General Purpose | - | 0805 (2012 Metric) | 0.079" L x 0.049" W (2.00mm x 1.25mm) | - | 0.037" (0.95mm) | - | - | -
http://www.murata.com/~/media/webrenewal/support/library/catalog/products/capacitor/mlcc/c02e.ashx | http://media.digikey.com/Renders/Murata%20Renders/0805%20(2012%20Metric)%20.85mm.jpg | 490-1707-1-ND | GRM219R61A475KE19D | Murata Electronics North America | CAP CER 4.7UF 10V 10% X5R 0805 | 0 | 0 | Call | 0 | 1 | Cut Tape (CT) | GRM | 4.7ÂµF | Â±10% | 10V | X5R | Surface Mount, MLCC | -55Â°C ~ 85Â°C | General Purpose | - | 0805 (2012 Metric) | 0.079" L x 0.049" W (2.00mm x 1.25mm) | - | 0.037" (0.95mm) | - | - | -
http://www.murata.com/~/media/webrenewal/support/library/catalog/products/capacitor/mlcc/c02e.ashx | http://media.digikey.com/Renders/Murata%20Renders/0805%28GxM9%29.jpg | 490-1706-1-ND | GRM219R61A335KE19D | Murata Electronics North America | CAP CER 3.3UF 10V 10% X5R 0805 | 0 | 0 | Call | 0 | 1 | Cut Tape (CT) | GRM | 3.3ÂµF | Â±10% | 10V | X5R | Surface Mount, MLCC | -55Â°C ~ 85Â°C | General Purpose | - | 0805 (2012 Metric) | 0.079" L x 0.049" W (2.00mm x 1.25mm) | - | 0.037" (0.95mm) | - | - | -
http://www.murata.com/~/media/webrenewal/support/library/catalog/products/capacitor/mlcc/c02e.ashx | http://media.digikey.com/Renders/Murata%20Renders/0805%20(2012%20Metric)%20.85mm.jpg | 490-1702-1-ND | GRM219R61A105KC01D | Murata Electronics North America | CAP CER 1UF 10V 10% X5R 0805 | 0 | 0 | Call | 0 | 10 | Cut Tape (CT) | GRM | 1ÂµF | Â±10% | 10V | X5R | Surface Mount, MLCC | -55Â°C ~ 85Â°C | General Purpose | - | 0805 (2012 Metric) | 0.079" L x 0.049" W (2.00mm x 1.25mm) | - | 0.037" (0.95mm) | - | - | -
http://www.murata.com/~/media/webrenewal/support/library/catalog/products/capacitor/mlcc/c02e.ashx | http://media.digikey.com/Renders/Murata%20Renders/0805%28GxM9%29.jpg | 490-1703-1-ND | GRM219R61A105MA01D | Murata Electronics North America | CAP CER 1UF 10V 20% X5R 0805 | 0 | 0 | Call | 0 | 1 | Cut Tape (CT) | GRM | 1ÂµF | Â±20% | 10V | X5R | Surface Mount, MLCC | -55Â°C ~ 85Â°C | General Purpose | - | 0805 (2012 Metric) | 0.079" L x 0.049" W (2.00mm x 1.25mm) | - | 0.037" (0.95mm) | - | - | -
http://www.murata.com/~/media/webrenewal/support/library/catalog/products/capacitor/mlcc/c02e.ashx | http://media.digikey.com/Renders/Murata%20Renders/0805%28GxM6%29.jpg | 490-1694-1-ND | GRM216R71A334KC01D | Murata Electronics North America | CAP CER 0.33UF 10V 10% X7R 0805 | 0 | 0 | Call | 0 | 10 | Cut Tape (CT) | GRM | 0.33ÂµF | Â±10% | 10V | X7R | Surface Mount, MLCC | -55Â°C ~ 125Â°C | General Purpose | - | 0805 (2012 Metric) | 0.079" L x 0.049" W (2.00mm x 1.25mm) | - | 0.028" (0.70mm) | - | - | -
http://www.murata.com/~/media/webrenewal/support/library/catalog/products/capacitor/mlcc/c02e.ashx | http://media.digikey.com/Renders/Murata%20Renders/0805%28GxM6%29.jpg | 490-1693-1-ND | GRM216R71A224KC01D | Murata Electronics North America | CAP CER 0.22UF 10V 10% X7R 0805 | 0 | 0 | Call | 0 | 10 | Cut Tape (CT) | GRM | 0.22ÂµF | Â±10% | 10V | X7R | Surface Mount, MLCC | -55Â°C ~ 125Â°C | General Purpose | - | 0805 (2012 Metric) | 0.079" L x 0.049" W (2.00mm x 1.25mm) | - | 0.028" (0.70mm) | - | - | -
http://www.murata.com/~/media/webrenewal/support/library/catalog/products/capacitor/mlcc/c02e.ashx | http://media.digikey.com/Renders/Murata%20Renders/0805%20(2012%20Metric)%20.85mm.jpg | 490-1689-1-ND | GRM219R71C684MA01D | Murata Electronics North America | CAP CER 0.68UF 16V 20% X7R 0805 | 0 | 0 | Call | 0 | 10 | Cut Tape (CT) | GRM | 0.68ÂµF | Â±20% | 16V | X7R | Surface Mount, MLCC | -55Â°C ~ 125Â°C | General Purpose | - | 0805 (2012 Metric) | 0.079" L x 0.049" W (2.00mm x 1.25mm) | - | 0.037" (0.95mm) | - | - | -
http://www.murata.com/~/media/webrenewal/support/library/catalog/products/capacitor/mlcc/c02e.ashx | http://media.digikey.com/Renders/Murata%20Renders/0805%20(2012%20Metric)%20.85mm.jpg | 490-1688-1-ND | GRM219R71C684KC01D | Murata Electronics North America | CAP CER 0.68UF 16V 10% X7R 0805 | 0 | 0 | Call | 0 | 10 | Cut Tape (CT) | GRM | 0.68ÂµF | Â±10% | 16V | X7R | Surface Mount, MLCC | -55Â°C ~ 125Â°C | General Purpose | - | 0805 (2012 Metric) | 0.079" L x 0.049" W (2.00mm x 1.25mm) | - | 0.037" (0.95mm) | - | - | -
http://www.murata.com/~/media/webrenewal/support/library/catalog/products/capacitor/mlcc/c02e.ashx | http://media.digikey.com/Renders/Murata%20Renders/0805%20(2012%20Metric)%20.85mm.jpg | 490-1687-1-ND | GRM219R71C564KC01D | Murata Electronics North America | CAP CER 0.56UF 16V 10% X7R 0805 | 0 | 0 | Call | 0 | 1 | Cut Tape (CT) | GRM | 0.56ÂµF | Â±10% | 16V | X7R | Surface Mount, MLCC | -55Â°C ~ 125Â°C | General Purpose | - | 0805 (2012 Metric) | 0.079" L x 0.049" W (2.00mm x 1.25mm) | - | 0.037" (0.95mm) | - | - | -
http://www.murata.com/~/media/webrenewal/support/library/catalog/products/capacitor/mlcc/c02e.ashx | http://media.digikey.com/Renders/Murata%20Renders/0805%28GxM9%29.jpg | 490-1716-1-ND | GRM219R60J475ME01D | Murata Electronics North America | CAP CER 4.7UF 6.3V 20% X5R 0805 | 0 | 0 | Call | 0 | 1 | Cut Tape (CT) | GRM | 4.7ÂµF | Â±20% | 6.3V | X5R | Surface Mount, MLCC | -55Â°C ~ 85Â°C | General Purpose | - | 0805 (2012 Metric) | 0.079" L x 0.049" W (2.00mm x 1.25mm) | - | 0.037" (0.95mm) | - | - | -
http://www.murata.com/~/media/webrenewal/support/library/catalog/products/capacitor/mlcc/c02e.ashx | http://media.digikey.com/Renders/Murata%20Renders/0805%28GxM6%29.jpg | 490-1722-1-ND | GRM216F51H683ZA01D | Murata Electronics North America | CAP CER 0.068UF 50V Y5V 0805 | 0 | 0 | Call | 0 | 10 | Cut Tape (CT) | GRM | 0.068ÂµF | -20%, +80% | 50V | Y5V (F) | Surface Mount, MLCC | -30Â°C ~ 85Â°C | General Purpose | - | 0805 (2012 Metric) | 0.079" L x 0.049" W (2.00mm x 1.25mm) | - | 0.028" (0.70mm) | - | - | -
http://www.murata.com/~/media/webrenewal/support/library/catalog/products/capacitor/mlcc/c02e.ashx | http://media.digikey.com/Renders/Murata%20Renders/0805%28GxM6%29.jpg | 490-1721-1-ND | GRM216F51H333ZA01D | Murata Electronics North America | CAP CER 0.033UF 50V Y5V 0805 | 0 | 0 | Call | 0 | 10 | Cut Tape (CT) | GRM | 0.033ÂµF | -20%, +80% | 50V | Y5V (F) | Surface Mount, MLCC | -30Â°C ~ 85Â°C | General Purpose | - | 0805 (2012 Metric) | 0.079" L x 0.049" W (2.00mm x 1.25mm) | - | 0.028" (0.70mm) | - | - | -
http://www.murata.com/~/media/webrenewal/support/library/catalog/products/capacitor/mlcc/c02e.ashx | http://media.digikey.com/Renders/Murata%20Renders/0805%28GxM9%29.jpg | 490-1748-1-ND | GRM219E41H104MA01D | Murata Electronics North America | CAP CER 0.1UF 50V 20% Z5U 0805 | 0 | 0 | Call | 0 | 10 | Cut Tape (CT) | GRM | 0.1ÂµF | Â±20% | 50V | Z5U | Surface Mount, MLCC | 10Â°C ~ 85Â°C | General Purpose | - | 0805 (2012 Metric) | 0.079" L x 0.049" W (2.00mm x 1.25mm) | - | 0.037" (0.95mm) | - | - | -
http://www.murata.com/~/media/webrenewal/support/library/catalog/products/capacitor/mlcc/c02e.ashx | http://media.digikey.com/Renders/Murata%20Renders/0805%28GxM6%29.jpg | 490-1747-1-ND | GRM216E41H473MA01D | Murata Electronics North America | CAP CER 0.047UF 50V 20% Z5U 0805 | 0 | 0 | Call | 0 | 10 | Cut Tape (CT) | GRM | 0.047ÂµF | Â±20% | 50V | Z5U | Surface Mount, MLCC | 10Â°C ~ 85Â°C | General Purpose | - | 0805 (2012 Metric) | 0.079" L x 0.049" W (2.00mm x 1.25mm) | - | 0.028" (0.70mm) | - | - | -
http://www.murata.com/~/media/webrenewal/support/library/catalog/products/capacitor/mlcc/c02e.ashx | http://media.digikey.com/Renders/Murata%20Renders/0805%28GxM6%29.jpg | 490-1727-1-ND | GRM216F51E154ZA01D | Murata Electronics North America | CAP CER 0.15UF 25V Y5V 0805 | 0 | 0 | Call | 0 | 10 | Cut Tape (CT) | GRM | 0.15ÂµF | -20%, +80% | 25V | Y5V (F) | Surface Mount, MLCC | -30Â°C ~ 85Â°C | General Purpose | - | 0805 (2012 Metric) | 0.079" L x 0.049" W (2.00mm x 1.25mm) | - | 0.028" (0.70mm) | - | - | -
http://www.murata.com/~/media/webrenewal/support/library/catalog/products/capacitor/mlcc/c02e.ashx | http://media.digikey.com/Renders/Murata%20Renders/0805%20(2012%20Metric)%20.85mm.jpg | 490-1724-1-ND | GRM219F51H154ZA01D | Murata Electronics North America | CAP CER 0.15UF 50V Y5V 0805 | 0 | 0 | Call | 0 | 10 | Cut Tape (CT) | GRM | 0.15ÂµF | -20%, +80% | 50V | Y5V (F) | Surface Mount, MLCC | -30Â°C ~ 85Â°C | General Purpose | - | 0805 (2012 Metric) | 0.079" L x 0.049" W (2.00mm x 1.25mm) | - | 0.037" (0.95mm) | - | - | -
http://www.murata.com/~/media/webrenewal/support/library/catalog/products/capacitor/mlcc/c02e.ashx | http://media.digikey.com/Renders/Murata%20Renders/0805%28GxM9%29.jpg | 490-1598-1-ND | GRM2195C2A910JZ01D | Murata Electronics North America | CAP CER 91PF 100V 5% NP0 0805 | 0 | 0 | Call | 0 | 1 | Cut Tape (CT) | GRM | 91pF | Â±5% | 100V | C0G, NP0 | Surface Mount, MLCC | -55Â°C ~ 125Â°C | General Purpose | - | 0805 (2012 Metric) | 0.079" L x 0.049" W (2.00mm x 1.25mm) | - | 0.037" (0.95mm) | - | - | -
http://www.murata.com/~/media/webrenewal/support/library/catalog/products/capacitor/mlcc/c02e.ashx | http://media.digikey.com/Renders/Murata%20Renders/0805%28GxM9%29.jpg | 490-1596-1-ND | GRM2195C2A750JZ01D | Murata Electronics North America | CAP CER 75PF 100V 5% NP0 0805 | 0 | 0 | Call | 0 | 1 | Cut Tape (CT) | GRM | 75pF | Â±5% | 100V | C0G, NP0 | Surface Mount, MLCC | -55Â°C ~ 125Â°C | General Purpose | - | 0805 (2012 Metric) | 0.079" L x 0.049" W (2.00mm x 1.25mm) | - | 0.037" (0.95mm) | - | - | -
http://www.murata.com/~/media/webrenewal/support/library/catalog/products/capacitor/mlcc/c02e.ashx | http://media.digikey.com/Renders/Murata%20Renders/0805%28GxM9%29.jpg | 490-1595-1-ND | GRM2195C2A680JZ01D | Murata Electronics North America | CAP CER 68PF 100V 5% NP0 0805 | 0 | 0 | Call | 0 | 1 | Cut Tape (CT) | GRM | 68pF | Â±5% | 100V | C0G, NP0 | Surface Mount, MLCC | -55Â°C ~ 125Â°C | General Purpose | - | 0805 (2012 Metric) | 0.079" L x 0.049" W (2.00mm x 1.25mm) | - | 0.037" (0.95mm) | - | - | -
http://www.murata.com/~/media/webrenewal/support/library/catalog/products/capacitor/mlcc/c02e.ashx | http://media.digikey.com/Renders/Murata%20Renders/0805%28GxM9%29.jpg | 490-1590-1-ND | GRM2195C2A100JZ01D | Murata Electronics North America | CAP CER 10PF 100V 5% NP0 0805 | 0 | 0 | Call | 0 | 1 | Cut Tape (CT) | GRM | 10pF | Â±5% | 100V | C0G, NP0 | Surface Mount, MLCC | -55Â°C ~ 125Â°C | General Purpose | - | 0805 (2012 Metric) | 0.079" L x 0.049" W (2.00mm x 1.25mm) | - | 0.037" (0.95mm) | - | - | -
http://www.murata.com/~/media/webrenewal/support/library/catalog/products/capacitor/mlcc/c02e.ashx | http://media.digikey.com/Renders/Murata%20Renders/0805%28GxM9%29.jpg | 490-1591-1-ND | GRM2195C2A220JZ01D | Murata Electronics North America | CAP CER 22PF 100V 5% NP0 0805 | 0 | 0 | Call | 0 | 1 | Cut Tape (CT) | GRM | 22pF | Â±5% | 100V | C0G, NP0 | Surface Mount, MLCC | -55Â°C ~ 125Â°C | General Purpose | - | 0805 (2012 Metric) | 0.079" L x 0.049" W (2.00mm x 1.25mm) | - | 0.037" (0.95mm) | - | - | -
http://www.murata.com/~/media/webrenewal/support/library/catalog/products/capacitor/mlcc/c02e.ashx | http://media.digikey.com/Renders/Murata%20Renders/0805%28GxM9%29.jpg | 490-1593-1-ND | GRM2195C2A470JZ01D | Murata Electronics North America | CAP CER 47PF 100V 5% NP0 0805 | 0 | 0 | Call | 0 | 1 | Cut Tape (CT) | GRM | 47pF | Â±5% | 100V | C0G, NP0 | Surface Mount, MLCC | -55Â°C ~ 125Â°C | General Purpose | - | 0805 (2012 Metric) | 0.079" L x 0.049" W (2.00mm x 1.25mm) | - | 0.037" (0.95mm) | - | - | -
http://www.murata.com/~/media/webrenewal/support/library/catalog/products/capacitor/mlcc/c02e.ashx | http://media.digikey.com/Renders/Murata%20Renders/0805%28GxM9%29.jpg | 490-1594-1-ND | GRM2195C2A560JZ01D | Murata Electronics North America | CAP CER 56PF 100V 5% NP0 0805 | 0 | 0 | Call | 0 | 1 | Cut Tape (CT) | GRM | 56pF | Â±5% | 100V | C0G, NP0 | Surface Mount, MLCC | -55Â°C ~ 125Â°C | General Purpose | - | 0805 (2012 Metric) | 0.079" L x 0.049" W (2.00mm x 1.25mm) | - | 0.037" (0.95mm) | - | - | -
http://www.murata.com/~/media/webrenewal/support/library/catalog/products/capacitor/mlcc/c02e.ashx | http://media.digikey.com/Renders/Murata%20Renders/0805%28GxM9%29.jpg | 490-3311-1-ND | GRM2195C2A821JA01D | Murata Electronics North America | CAP CER 820PF 100V 5% NP0 0805 | 0 | 0 | Call | 0 | 10 | Cut Tape (CT) | GRM | 820pF | Â±5% | 100V | C0G, NP0 | Surface Mount, MLCC | -55Â°C ~ 125Â°C | General Purpose | - | 0805 (2012 Metric) | 0.079" L x 0.049" W (2.00mm x 1.25mm) | - | 0.037" (0.95mm) | - | - | -
http://www.murata.com/~/media/webrenewal/support/library/catalog/products/capacitor/mlcc/c02e.ashx | http://media.digikey.com/Renders/Murata%20Renders/0805%28GRM21B%29.jpg | 490-3342-1-ND | GRM21BF52A103ZD01L | Murata Electronics North America | CAP CER 10000PF 100V Y5V 0805 | 0 | 0 | Call | 0 | 1 | Cut Tape (CT) | GRM | 10000pF | -20%, +80% | 100V | Y5V (F) | Surface Mount, MLCC | -30Â°C ~ 85Â°C | General Purpose | - | 0805 (2012 Metric) | 0.079" L x 0.049" W (2.00mm x 1.25mm) | - | 0.053" (1.35mm) | - | - | -
http://www.murata.com/~/media/webrenewal/support/library/catalog/products/capacitor/mlcc/c02e.ashx | http://media.digikey.com/Renders/Murata%20Renders/0805%28GRM21B%29.jpg | 490-3903-1-ND | GRM21BF51H105ZA12L | Murata Electronics North America | CAP CER 1UF 50V Y5V 0805 | 0 | 0 | Call | 0 | 10 | Cut Tape (CT) | GRM | 1ÂµF | -20%, +80% | 50V | Y5V (F) | Surface Mount, MLCC | -30Â°C ~ 85Â°C | General Purpose | - | 0805 (2012 Metric) | 0.079" L x 0.049" W (2.00mm x 1.25mm) | - | 0.053" (1.35mm) | - | - | -
http://www.murata.com/~/media/webrenewal/support/library/catalog/products/capacitor/mlcc/c02e.ashx | http://media.digikey.com/Renders/Murata%20Renders/0805%28GRM21B%29.jpg | 490-4742-1-ND | GRM21BR71H473MA01L | Murata Electronics North America | CAP CER 0.047UF 50V 20% X7R 0805 | 0 | 0 | Call | 0 | 10 | Cut Tape (CT) | GRM | 0.047ÂµF | Â±20% | 50V | X7R | Surface Mount, MLCC | -55Â°C ~ 125Â°C | General Purpose | - | 0805 (2012 Metric) | 0.079" L x 0.049" W (2.00mm x 1.25mm) | - | 0.053" (1.35mm) | - | - | -
http://www.murata.com/~/media/webrenewal/support/library/catalog/products/capacitor/mlcc/c02e.ashx | http://media.digikey.com/Renders/Murata%20Renders/0805%28GxM9%29.jpg | 490-5529-1-ND | GRM219R61C106KA73D | Murata Electronics North America | CAP CER 10UF 16V 10% X5R 0805 | 0 | 0 | Call | 0 | 10 | Cut Tape (CT) | GRM | 10ÂµF | Â±10% | 16V | X5R | Surface Mount, MLCC | -55Â°C ~ 85Â°C | General Purpose | - | 0805 (2012 Metric) | 0.079" L x 0.049" W (2.00mm x 1.25mm) | - | 0.037" (0.95mm) | - | - | -
http://www.murata.com/~/media/webrenewal/support/library/catalog/products/capacitor/mlcc/c02e.ashx | http://media.digikey.com/Renders/Murata%20Renders/0805%28GRM21B%29.jpg | 490-6485-1-ND | GRM21BR71E225KA73K | Murata Electronics North America | CAP CER 2.2UF 25V 10% X7R 0805 | 0 | 0 | Call | 0 | 1 | Cut Tape (CT) | GRM | 2.2ÂµF | Â±10% | 25V | X7R | Surface Mount, MLCC | -55Â°C ~ 125Â°C | General Purpose | - | 0805 (2012 Metric) | 0.079" L x 0.049" W (2.00mm x 1.25mm) | - | 0.053" (1.35mm) | - | - | -